## Pipeline Listing
Pipeline Listing
Project No: |  | 200207-RL-06A | [5 empty] | Client: | Seven Generations Energy
Pipeline Name: |  | 07-11 to 01-33 (56020-3,2,1) | [5 empty] | Location: | Grande Prairie AB (07-11-64-4W6 to 01-33-63-3W6)
Run Date: |  | 2020-02-07 | [5 empty] | Print Date: | 2020-02-26 14:17
Joint Number | Feature Number | Cluster Number | Feature Type | Distance (m) | Joint Length (m) | Dist to US Girth Weld (m) | Dist to DS Girth Weld (m) | Length (mm) | Width (mm) | Depth (%) | Int/Ext | Estimated Repair Factor (ERF) | Burst Pressure (kPa) | Wall Thick (mm) | Clock Position (hrs:min) | % of OD Restriction | Latitude (Dec Deg.) | Longitude (Dec Deg.) | Elevation (m) | US Girth Weld to US Marker (m) | US Girth Weld to DS Marker (m) | Notes
10 |  |  | Joint | 0 | 0.349 | [8 empty] | 10.97 | [5 empty] | 0 | 0
10 | 1 |  | Ball Valve | 0 | 0.349 | 0 | 0.349 | [6 empty] | 10.97 | [5 empty] | 0 | 0 | Launch @ 07-11-64-4W6
10 | 2 |  | Flange | 0.277 | 0.349 | 0.277 | 0.072 | [6 empty] | 10.97 | [5 empty] | 0 | 0
20 |  |  | Joint | 0.349 | 0.737 | [8 empty] | 10.97 | [5 empty] | 0.349 | 1809.828
30 |  |  | Joint | 1.086 | 0.292 | [8 empty] | 10.97 | [5 empty] | 1.086 | 1809.091
30 | 3 |  | T-Piece | 1.241 | 0.292 | 0.155 | 0.137 | [6 empty] | 10.97 | 3:00 |  |  |  |  | 1.086 | 1809.091
40 |  |  | Joint | 1.378 | 0.299 | [8 empty] | 10.97 | [5 empty] | 1.378 | 1808.799
40 | 4 |  | T-Piece | 1.519 | 0.299 | 0.141 | 0.158 | [6 empty] | 10.97 | 12:00 |  |  |  |  | 1.378 | 1808.799
50 |  |  | Joint | 1.677 | 0.581 | [8 empty] | 10.97 | [5 empty] | 1.677 | 1808.5
50 | 5 |  | Tap | 1.944 | 0.581 | 0.267 | 0.314 | [6 empty] | 10.97 | 12:00 |  |  |  |  | 1.677 | 1808.5
50 | 6 |  | Tap | 2.151 | 0.581 | 0.474 | 0.107 | [6 empty] | 10.97 | 12:00 |  |  |  |  | 1.677 | 1808.5
60 |  |  | Joint | 2.258 | 0.295 | [8 empty] | 10.97 | [5 empty] | 2.258 | 1807.919
60 | 7 |  | Flange | 2.396 | 0.295 | 0.138 | 0.156 | [6 empty] | 10.97 | [5 empty] | 2.258 | 1807.919
70 |  |  | Joint | 2.553 | 4.401 | [8 empty] | 10.97 | [5 empty] | 2.553 | 1807.625
70 | 8 |  | Tap | 2.908 | 4.401 | 0.355 | 4.046 | [6 empty] | 10.97 | 12:00 |  |  |  |  | 2.553 | 1807.625
70 | 9 |  | Anchor | 2.973 | 4.401 | 0.42 | 3.981 | [6 empty] | 10.97 | [5 empty] | 2.553 | 1807.625 | Pipe Stand
70 | 10 |  | Tap | 3.343 | 4.401 | 0.79 | 3.611 | [6 empty] | 10.97 | 12:00 |  |  |  |  | 2.553 | 1807.625
70 | 11 |  | Bend | 5.148 | 4.401 | 2.596 | 1.805 | 2666 | [5 empty] | 10.97 | [5 empty] | 2.553 | 1807.625 | 45 - Down (Field)
80 |  |  | Joint | 6.954 | 0.19 | [8 empty] | 10.97 | [5 empty] | 6.954 | 1803.223
80 | 12 |  | Anchor | 7.039 | 0.19 | 0.085 | 0.105 | [6 empty] | 10.97 | [5 empty] | 6.954 | 1803.223 | Anchor Flange
90 |  |  | Joint | 7.144 | 4.46 | [8 empty] | 10.97 | [5 empty] | 7.144 | 1803.033
90 | 13 |  | Bend | 9.748 | 4.46 | 2.604 | 1.856 | 2634 | [5 empty] | 10.97 | [5 empty] | 7.144 | 1803.033 | 45 - Up (Field)
100 |  |  | Joint | 11.604 | 0.992 | [8 empty] | 10.97 | [5 empty] | 11.604 | 1798.573
110 |  |  | Joint | 12.596 | 6.902 | [8 empty] | 6.35 | [5 empty] | 12.596 | 1797.581
110 | 14 |  | Wall Thickness Down | 12.596 | 6.902 | 0 | 6.902 | [6 empty] | 6.35 | [5 empty] | 12.596 | 1797.581 | From 10.970 to 6.350mm
110 | 15 |  | Bend | 16.466 | 6.902 | 3.87 | 3.032 | 5240 | [5 empty] | 6.35 | [5 empty] | 12.596 | 1797.581 | 90 - Right (Field)
120 |  |  | Joint | 19.498 | 14.54 | [8 empty] | 6.35 | [5 empty] | 19.498 | 1790.679
130 |  |  | Joint | 34.038 | 18.227 | [8 empty] | 6.35 | [5 empty] | 34.038 | 1776.139
140 |  |  | Joint | 52.265 | 19.015 | [8 empty] | 5.16 | [5 empty] | 52.265 | 1757.912
140 | 16 |  | Wall Thickness Down | 52.31 | 19.015 | 0.045 | 18.97 | [6 empty] | 5.16 | [5 empty] | 52.265 | 1757.912 | From 6.350 to 5.160mm
150 |  |  | Joint | 71.28 | 18.704 | [8 empty] | 6.35 | [5 empty] | 71.28 | 1738.897
150 | 17 |  | Wall Thickness Up | 71.28 | 18.704 | 0 | 18.704 | [6 empty] | 6.35 | [5 empty] | 71.28 | 1738.897 | From 5.160 to 6.350mm
150 | 18 |  | Metal Loss | 71.326 | 18.704 | 0.046 | 18.657 | 4 | 18 | 14% | External | 0.308 | 32273 | 6.35 | 2:47 |  |  |  |  | 71.28 | 1738.897 | Assoc. with GWD
160 |  |  | Joint | 89.984 | 10.008 | [8 empty] | 6.35 | [5 empty] | 89.984 | 1720.194
170 |  |  | Joint | 99.992 | 6.762 | [8 empty] | 6.35 | [5 empty] | 99.992 | 1710.185
170 | 19 |  | Bend | 103.766 | 6.762 | 3.774 | 2.988 | 4982 | [5 empty] | 6.35 | [5 empty] | 99.992 | 1710.185 | 90 - Left (Field)
180 |  |  | Joint | 106.754 | 18.852 | [8 empty] | 6.35 | [5 empty] | 106.754 | 1703.423
190 |  |  | Joint | 125.606 | 18.804 | [8 empty] | 6.35 | [5 empty] | 125.606 | 1684.571
200 |  |  | Joint | 144.41 | 18.682 | [8 empty] | 6.35 | [5 empty] | 144.41 | 1665.767
210 |  |  | Joint | 163.092 | 18.948 | [8 empty] | 5.16 | [5 empty] | 163.092 | 1647.086
210 | 20 |  | Wall Thickness Down | 163.136 | 18.948 | 0.044 | 18.904 | [6 empty] | 5.16 | [5 empty] | 163.092 | 1647.086 | From 6.350 to 5.160mm
210 | 21 |  | Wall Thickness Up | 182.036 | 18.948 | 18.944 | 0.004 | [6 empty] | 5.16 | [5 empty] | 163.092 | 1647.086 | From 5.160 to 6.350mm
220 |  |  | Joint | 182.04 | 18.618 | [8 empty] | 6.35 | [5 empty] | 182.04 | 1628.137
230 |  |  | Joint | 200.658 | 18.764 | [8 empty] | 6.35 | [5 empty] | 200.658 | 1609.52
240 |  |  | Joint | 219.422 | 18.938 | [8 empty] | 6.35 | [5 empty] | 219.422 | 1590.755
250 |  |  | Joint | 238.36 | 18.926 | [8 empty] | 5.16 | [5 empty] | 238.36 | 1571.818
250 | 22 |  | Wall Thickness Down | 238.4 | 18.926 | 0.04 | 18.886 | [6 empty] | 5.16 | [5 empty] | 238.36 | 1571.818 | From 6.350 to 5.160mm
250 | 23 |  | Wall Thickness Up | 257.28 | 18.926 | 18.92 | 0.006 | [6 empty] | 5.16 | [5 empty] | 238.36 | 1571.818 | From 5.160 to 6.350mm
260 |  |  | Joint | 257.286 | 16.851 | [8 empty] | 6.35 | [5 empty] | 257.286 | 1552.891
260 | 24 |  | Bend | 272.423 | 16.851 | 15.136 | 1.715 | 1424 | [5 empty] | 6.35 | [5 empty] | 257.286 | 1552.891 | 5 - Up (Field)
270 |  |  | Joint | 274.137 | 6.798 | [8 empty] | 6.35 | [5 empty] | 274.137 | 1536.04
270 | 25 |  | Bend | 277.988 | 6.798 | 3.851 | 2.947 | 5054 | [5 empty] | 6.35 | [5 empty] | 274.137 | 1536.04 | 90 - Right (Field)
280 |  |  | Joint | 280.935 | 8.075 | [8 empty] | 3.96 | [5 empty] | 280.935 | 1529.242
280 | 26 |  | Wall Thickness Down | 280.986 | 8.075 | 0.051 | 8.024 | [6 empty] | 3.96 | [5 empty] | 280.935 | 1529.242 | From 6.350 to 3.960mm
280 | 27 |  | Wall Thickness Up | 289.002 | 8.075 | 8.067 | 0.008 | [6 empty] | 3.96 | [5 empty] | 280.935 | 1529.242 | From 3.960 to 5.160mm
290 |  |  | Joint | 289.01 | 6.786 | [8 empty] | 5.16 | [5 empty] | 289.01 | 1521.167
290 | 28 |  | Bend | 292.797 | 6.786 | 3.787 | 2.999 | 5198 | [5 empty] | 5.16 | [5 empty] | 289.01 | 1521.167 | 90 - Left (Field)
300 |  |  | Joint | 295.796 | 19.648 | [8 empty] | 3.96 | [5 empty] | 295.796 | 1514.381
300 | 29 |  | Wall Thickness Down | 295.818 | 19.648 | 0.022 | 19.626 | [6 empty] | 3.96 | [5 empty] | 295.796 | 1514.381 | From 5.160 to 3.960mm
310 |  |  | Joint | 315.444 | 18.32 | [8 empty] | 3.96 | [5 empty] | 315.444 | 1494.733
320 |  |  | Joint | 333.764 | 17.724 | [8 empty] | 3.96 | [5 empty] | 333.764 | 1476.413
330 |  |  | Joint | 351.488 | 19.712 | [8 empty] | 3.96 | [5 empty] | 351.488 | 1458.689
340 |  |  | Joint | 371.2 | 19.729 | [8 empty] | 3.96 | [5 empty] | 371.2 | 1438.977
350 |  |  | Joint | 390.929 | 19.717 | [8 empty] | 3.96 | [5 empty] | 390.929 | 1419.248
360 |  |  | Joint | 410.646 | 17.74 | [8 empty] | 3.96 | [5 empty] | 410.646 | 1399.531
370 |  |  | Joint | 428.386 | 19.724 | [8 empty] | 3.96 | [5 empty] | 428.386 | 1381.791
380 |  |  | Joint | 448.11 | 19.604 | [8 empty] | 3.96 | [5 empty] | 448.11 | 1362.067
390 |  |  | Joint | 467.714 | 19.74 | [8 empty] | 3.96 | [5 empty] | 467.714 | 1342.463
400 |  |  | Joint | 487.454 | 19.55 | [8 empty] | 3.96 | [5 empty] | 487.454 | 1322.723
410 |  |  | Joint | 507.004 | 19.694 | [8 empty] | 3.96 | [5 empty] | 507.004 | 1303.173
420 |  |  | Joint | 526.698 | 19.682 | [8 empty] | 3.96 | [5 empty] | 526.698 | 1283.479
430 |  |  | Joint | 546.38 | 18.25 | [8 empty] | 3.96 | [5 empty] | 546.38 | 1263.798
440 |  |  | Joint | 564.63 | 19.726 | [8 empty] | 3.96 | [5 empty] | 564.63 | 1245.547
450 |  |  | Joint | 584.356 | 19.682 | [8 empty] | 3.96 | [5 empty] | 584.356 | 1225.821
460 |  |  | Joint | 604.038 | 19.734 | [8 empty] | 3.96 | [5 empty] | 604.038 | 1206.139
470 |  |  | Joint | 623.772 | 19.682 | [8 empty] | 3.96 | [5 empty] | 623.772 | 1186.405
480 |  |  | Joint | 643.454 | 19.318 | [8 empty] | 3.96 | [5 empty] | 643.454 | 1166.723
490 |  |  | Joint | 662.772 | 19.344 | [8 empty] | 3.96 | [5 empty] | 662.772 | 1147.405
500 |  |  | Joint | 682.116 | 19.588 | [8 empty] | 3.96 | [5 empty] | 682.116 | 1128.061
510 |  |  | Joint | 701.704 | 19.688 | [8 empty] | 3.96 | [5 empty] | 701.704 | 1108.473
520 |  |  | Joint | 721.392 | 19.696 | [8 empty] | 3.96 | [5 empty] | 721.392 | 1088.785
530 |  |  | Joint | 741.088 | 19.706 | [8 empty] | 3.96 | [5 empty] | 741.088 | 1069.089
540 |  |  | Joint | 760.794 | 19.534 | [8 empty] | 3.96 | [5 empty] | 760.794 | 1049.383
550 |  |  | Joint | 780.328 | 19.702 | [8 empty] | 3.96 | [5 empty] | 780.328 | 1029.849
560 |  |  | Joint | 800.03 | 19.558 | [8 empty] | 3.96 | [5 empty] | 800.03 | 1010.147
570 |  |  | Joint | 819.588 | 19.64 | [8 empty] | 3.96 | [5 empty] | 819.588 | 990.589
580 |  |  | Joint | 839.228 | 19.596 | [8 empty] | 3.96 | [5 empty] | 839.228 | 970.949
590 |  |  | Joint | 858.824 | 19.714 | [8 empty] | 3.96 | [5 empty] | 858.824 | 951.353
600 |  |  | Joint | 878.538 | 19.63 | [8 empty] | 3.96 | [5 empty] | 878.538 | 931.639
600 | 30 |  | Metal Loss | 882.076 | 19.63 | 3.538 | 16.092 | 10 | 15 | 11% | Internal | 0.495 | 20048 | 3.96 | 6:26 |  |  |  |  | 878.538 | 931.639
600 | 31 |  | Metal Loss | 892.393 | 19.63 | 13.855 | 5.775 | 10 | 18 | 12% | Internal | 0.496 | 20039 | 3.96 | 4:51 |  |  |  |  | 878.538 | 931.639
610 |  |  | Joint | 898.168 | 19.638 | [8 empty] | 3.96 | [5 empty] | 898.168 | 912.009
620 |  |  | Joint | 917.806 | 19.648 | [8 empty] | 3.96 | [5 empty] | 917.806 | 892.371
630 |  |  | Joint | 937.454 | 19.114 | [8 empty] | 3.96 | [5 empty] | 937.454 | 872.723
640 |  |  | Joint | 956.568 | 19.41 | [8 empty] | 3.96 | [5 empty] | 956.568 | 853.609
650 |  |  | Joint | 975.978 | 19.472 | [8 empty] | 3.96 | [5 empty] | 975.978 | 834.199
650 | 32 |  | Metal Loss | 979.605 | 19.472 | 3.627 | 15.845 | 10 | 20 | 11% | External | 0.495 | 20048 | 3.96 | 6:46 |  |  |  |  | 975.978 | 834.199
660 |  |  | Joint | 995.45 | 18.666 | [8 empty] | 3.96 | [5 empty] | 995.45 | 814.727
670 |  |  | Joint | 1014.116 | 19.596 | [8 empty] | 3.96 | [5 empty] | 1014.116 | 796.061
680 |  |  | Joint | 1033.712 | 19.476 | [8 empty] | 3.96 | [5 empty] | 1033.712 | 776.465
690 |  |  | Joint | 1053.188 | 19.624 | [8 empty] | 3.96 | [5 empty] | 1053.188 | 756.989
690 | 33 |  | Mill Defect | 1060.189 | 19.624 | 7.001 | 12.623 | 38 | 69.7972 |  |  |  |  | 3.96 | 11:05 |  |  |  |  | 1053.188 | 756.989
700 |  |  | Joint | 1072.812 | 19.632 | [8 empty] | 3.96 | [5 empty] | 1072.812 | 737.365
710 |  |  | Joint | 1092.444 | 19.668 | [8 empty] | 3.96 | [5 empty] | 1092.444 | 717.733
720 |  |  | Joint | 1112.112 | 6.7 | [8 empty] | 5.16 | [5 empty] | 1112.112 | 698.065
720 | 34 |  | Wall Thickness Up | 1112.112 | 6.7 | 0 | 6.701 | [6 empty] | 5.16 | [5 empty] | 1112.112 | 698.065 | From 3.960 to 5.160mm
720 | 35 |  | Bend | 1115.909 | 6.7 | 3.797 | 2.904 | 5128 | [5 empty] | 5.16 | [5 empty] | 1112.112 | 698.065 | 90 - Right (Field)
720 | 36 | 37 | Metal Loss | 1117.102 | 6.7 | 4.99 | 1.71 | 10 | 12 | 10% | Internal | 0.38 | 26158 | 5.16 | 5:31 |  |  |  |  | 1112.112 | 698.065
720 | 37 |  | Cluster | 1117.111 | 6.7 | 4.999 | 1.701 | 27.4 | 21.1009 | 16% | Internal | 0.39 | 25463 | 5.16 | 5:24 |  |  |  |  | 1112.112 | 698.065
720 | 38 | 37 | Metal Loss | 1117.12 | 6.7 | 5.008 | 1.693 | 10 | 17 | 16% | Internal | 0.38 | 26101 | 5.16 | 5:21 |  |  |  |  | 1112.112 | 698.065
730 |  |  | Joint | 1118.812 | 19.275 | [8 empty] | 3.96 | [5 empty] | 1118.812 | 691.365
730 | 39 |  | Wall Thickness Down | 1118.828 | 19.275 | 0.016 | 19.26 | [6 empty] | 3.96 | [5 empty] | 1118.812 | 691.365 | From 5.160 to 3.960mm
740 |  |  | Joint | 1138.088 | 19.428 | [8 empty] | 3.96 | [5 empty] | 1138.088 | 672.089
750 |  |  | Joint | 1157.516 | 19.492 | [8 empty] | 3.96 | [5 empty] | 1157.516 | 652.661
760 |  |  | Joint | 1177.008 | 15.42 | [8 empty] | 3.96 | [5 empty] | 1177.008 | 633.169
770 |  |  | Joint | 1192.428 | 19.014 | [8 empty] | 3.96 | [5 empty] | 1192.428 | 617.749
780 |  |  | Joint | 1211.442 | 18.612 | [8 empty] | 3.96 | [5 empty] | 1211.442 | 598.735
790 |  |  | Joint | 1230.054 | 19.568 | [8 empty] | 3.96 | [5 empty] | 1230.054 | 580.123
800 |  |  | Joint | 1249.622 | 19.51 | [8 empty] | 3.96 | [5 empty] | 1249.622 | 560.555
810 |  |  | Joint | 1269.132 | 19.496 | [8 empty] | 3.96 | [5 empty] | 1269.132 | 541.045
820 |  |  | Joint | 1288.628 | 19.458 | [8 empty] | 3.96 | [5 empty] | 1288.628 | 521.549
820 | 40 |  | Dent | 1296.263 | 19.458 | 7.635 | 11.823 | 115 | 109.167 |  |  |  |  | 3.96 | 7:55 | 1.1% |  |  |  | 1288.628 | 521.549 | Previously Reported @ 1.4%
830 |  |  | Joint | 1308.086 | 19.42 | [8 empty] | 3.96 | [5 empty] | 1308.086 | 502.091
840 |  |  | Joint | 1327.506 | 19.574 | [8 empty] | 3.96 | [5 empty] | 1327.506 | 482.671
850 |  |  | Joint | 1347.08 | 18.694 | [8 empty] | 3.96 | [5 empty] | 1347.08 | 463.097
860 |  |  | Joint | 1365.774 | 19.414 | [8 empty] | 3.96 | [5 empty] | 1365.774 | 444.403
870 |  |  | Joint | 1385.188 | 19.674 | [8 empty] | 3.96 | [5 empty] | 1385.188 | 424.989
880 |  |  | Joint | 1404.862 | 19.666 | [8 empty] | 3.96 | [5 empty] | 1404.862 | 405.315
890 |  |  | Joint | 1424.528 | 19.676 | [8 empty] | 3.96 | [5 empty] | 1424.528 | 385.649
900 |  |  | Joint | 1444.204 | 19.668 | [8 empty] | 3.96 | [5 empty] | 1444.204 | 365.973
910 |  |  | Joint | 1463.872 | 19.63 | [8 empty] | 3.96 | [5 empty] | 1463.872 | 346.305
920 |  |  | Joint | 1483.502 | 12.496 | [8 empty] | 3.96 | [5 empty] | 1483.502 | 326.675
930 |  |  | Joint | 1495.998 | 12.806 | [8 empty] | 3.96 | [5 empty] | 1495.998 | 314.179
940 |  |  | Joint | 1508.804 | 12.32 | [8 empty] | 3.96 | [5 empty] | 1508.804 | 301.373
950 |  |  | Joint | 1521.124 | 12.116 | [8 empty] | 3.96 | [5 empty] | 1521.124 | 289.053
960 |  |  | Joint | 1533.24 | 11.752 | [8 empty] | 3.96 | [5 empty] | 1533.24 | 276.937
970 |  |  | Joint | 1544.992 | 12.94 | [8 empty] | 3.96 | [5 empty] | 1544.992 | 265.185
980 |  |  | Joint | 1557.932 | 11.068 | [8 empty] | 3.96 | [5 empty] | 1557.932 | 252.245
990 |  |  | Joint | 1569 | 10.874 | [8 empty] | 3.96 | [5 empty] | 1569 | 241.177
1000 |  |  | Joint | 1579.874 | 19.654 | [8 empty] | 3.96 | [5 empty] | 1579.874 | 230.303
1010 |  |  | Joint | 1599.528 | 19.512 | [8 empty] | 3.96 | [5 empty] | 1599.528 | 210.649
1020 |  |  | Joint | 1619.04 | 11.108 | [8 empty] | 3.96 | [5 empty] | 1619.04 | 191.137
1020 | 41 |  | Metal Loss | 1627.735 | 11.108 | 8.695 | 2.413 | 12 | 23 | 14% | Internal | 0.497 | 19973 | 3.96 | 8:06 |  |  |  |  | 1619.04 | 191.137
1020 | 42 |  | Metal Loss | 1627.826 | 11.108 | 8.786 | 2.322 | 6 | 10 | 12% | Internal | 0.494 | 20101 | 3.96 | 9:05 |  |  |  |  | 1619.04 | 191.137
1030 |  |  | Joint | 1630.148 | 19.004 | [8 empty] | 3.96 | [5 empty] | 1630.148 | 180.029
1030 | 43 |  | Metal Loss | 1649.071 | 19.004 | 18.923 | 0.081 | 22 | 33 | 19% | External | 0.509 | 19498 | 3.96 | 2:40 |  |  |  |  | 1630.148 | 180.029 | Assoc. with GWD
1040 |  |  | Joint | 1649.152 | 19.528 | [8 empty] | 3.96 | [5 empty] | 1649.152 | 161.025
1050 |  |  | Joint | 1668.68 | 19.562 | [8 empty] | 3.96 | [5 empty] | 1668.68 | 141.497
1060 |  |  | Joint | 1688.242 | 19.532 | [8 empty] | 3.96 | [5 empty] | 1688.242 | 121.935
1070 |  |  | Joint | 1707.774 | 14.848 | [8 empty] | 3.96 | [5 empty] | 1707.774 | 102.403
1080 |  |  | Joint | 1722.622 | 15.12 | [8 empty] | 3.96 | [5 empty] | 1722.622 | 87.555
1090 |  |  | Joint | 1737.742 | 13.276 | [8 empty] | 3.96 | [5 empty] | 1737.742 | 72.435
1100 |  |  | Joint | 1751.018 | 19.704 | [8 empty] | 3.96 | [5 empty] | 1751.018 | 59.159
1110 |  |  | Joint | 1770.722 | 19.454 | [8 empty] | 3.96 | [5 empty] | 1770.722 | 39.455
1120 |  |  | Joint | 1790.176 | 19.388 | [8 empty] | 3.96 | [5 empty] | 1790.176 | 20.001
1130 |  |  | Joint | 1809.564 | 13.458 | [8 empty] | 3.96 | [5 empty] | 1809.564 | 0.613
1130 | 44 |  | Above Ground Marker | 1810.177 | 13.458 | 0.613 | 12.845 | [6 empty] | 3.96 |  |  | 54.5189 | 118.4677 | 924.7 | 1809.564 | 0.613 | AGM 1
1140 |  |  | Joint | 1823.022 | 19.554 | [8 empty] | 3.96 | [5 empty] | 12.845 | 1465.446
1150 |  |  | Joint | 1842.576 | 14.404 | [8 empty] | 3.96 | [5 empty] | 32.399 | 1445.892
1160 |  |  | Joint | 1856.98 | 19.596 | [8 empty] | 3.96 | [5 empty] | 46.803 | 1431.488
1160 | 45 |  | Mill Defect | 1876.136 | 19.596 | 19.156 | 0.439 | 45.5 | 47.9856 |  |  |  |  | 3.96 | 6:40 |  |  |  |  | 46.803 | 1431.488
1170 |  |  | Joint | 1876.576 | 19.544 | [8 empty] | 3.96 | [5 empty] | 66.398 | 1411.892
1170 | 46 |  | Mill Defect | 1877.485 | 19.544 | 0.909 | 18.635 | 35.8 | 39.2609 |  |  |  |  | 3.96 | 4:26 |  |  |  |  | 66.398 | 1411.892
1170 | 47 |  | Dent | 1895.55 | 19.544 | 18.975 | 0.57 | 58.5 | 58.7825 |  |  |  |  | 3.96 | 1:58 | 1.1% |  |  |  | 66.398 | 1411.892 | Previously Reported @ 1.1%
1180 |  |  | Joint | 1896.12 | 19.398 | [8 empty] | 3.96 | [5 empty] | 85.943 | 1392.348
1190 |  |  | Joint | 1915.518 | 18.982 | [8 empty] | 3.96 | [5 empty] | 105.341 | 1372.95
1200 |  |  | Joint | 1934.5 | 19.424 | [8 empty] | 3.96 | [5 empty] | 124.323 | 1353.968
1210 |  |  | Joint | 1953.924 | 13.424 | [8 empty] | 3.96 | [5 empty] | 143.747 | 1334.544
1220 |  |  | Joint | 1967.348 | 19.392 | [8 empty] | 3.96 | [5 empty] | 157.171 | 1321.12
1230 |  |  | Joint | 1986.74 | 19.582 | [8 empty] | 3.96 | [5 empty] | 176.563 | 1301.728
1240 |  |  | Joint | 2006.322 | 19.454 | [8 empty] | 3.96 | [5 empty] | 196.145 | 1282.146
1250 |  |  | Joint | 2025.776 | 19.424 | [8 empty] | 3.96 | [5 empty] | 215.599 | 1262.692
1260 |  |  | Joint | 2045.2 | 19.426 | [8 empty] | 3.96 | [5 empty] | 235.023 | 1243.268
1270 |  |  | Joint | 2064.626 | 19.59 | [8 empty] | 3.96 | [5 empty] | 254.449 | 1223.842
1280 |  |  | Joint | 2084.216 | 19.446 | [8 empty] | 3.96 | [5 empty] | 274.039 | 1204.252
1290 |  |  | Joint | 2103.662 | 19.486 | [8 empty] | 3.96 | [5 empty] | 293.485 | 1184.806 | Mill Defects Throughout Joint
1300 |  |  | Joint | 2123.148 | 19.326 | [8 empty] | 3.96 | [5 empty] | 312.971 | 1165.32
1310 |  |  | Joint | 2142.474 | 19.43 | [8 empty] | 3.96 | [5 empty] | 332.297 | 1145.994
1320 |  |  | Joint | 2161.904 | 19.658 | [8 empty] | 3.96 | [5 empty] | 351.727 | 1126.564
1330 |  |  | Joint | 2181.562 | 18.91 | [8 empty] | 3.96 | [5 empty] | 371.385 | 1106.906
1340 |  |  | Joint | 2200.472 | 18.252 | [8 empty] | 3.96 | [5 empty] | 390.295 | 1087.996
1350 |  |  | Joint | 2218.724 | 2.13 | [8 empty] | 3.96 | [5 empty] | 408.547 | 1069.744
1360 |  |  | Joint | 2220.854 | 18.564 | [8 empty] | 3.96 | [5 empty] | 410.677 | 1067.614
1370 |  |  | Joint | 2239.418 | 19.502 | [8 empty] | 3.96 | [5 empty] | 429.241 | 1049.05
1380 |  |  | Joint | 2258.92 | 19.476 | [8 empty] | 3.96 | [5 empty] | 448.743 | 1029.548
1380 | 48 |  | Mill Defect | 2267.173 | 19.476 | 8.253 | 11.223 | 34 | 15 |  |  |  |  | 3.96 | 11:19 |  |  |  |  | 448.743 | 1029.548
1390 |  |  | Joint | 2278.396 | 16.536 | [8 empty] | 3.96 | [5 empty] | 468.219 | 1010.072
1400 |  |  | Joint | 2294.932 | 18.022 | [8 empty] | 3.96 | [5 empty] | 484.755 | 993.536
1410 |  |  | Joint | 2312.954 | 19.62 | [8 empty] | 3.96 | [5 empty] | 502.777 | 975.514
1420 |  |  | Joint | 2332.574 | 19.626 | [8 empty] | 3.96 | [5 empty] | 522.397 | 955.894
1430 |  |  | Joint | 2352.2 | 19.548 | [8 empty] | 3.96 | [5 empty] | 542.023 | 936.268
1440 |  |  | Joint | 2371.748 | 19.584 | [8 empty] | 3.96 | [5 empty] | 561.571 | 916.72
1450 |  |  | Joint | 2391.332 | 19.62 | [8 empty] | 3.96 | [5 empty] | 581.155 | 897.136
1460 |  |  | Joint | 2410.952 | 18.096 | [8 empty] | 3.96 | [5 empty] | 600.775 | 877.516
1470 |  |  | Joint | 2429.048 | 19.64 | [8 empty] | 3.96 | [5 empty] | 618.871 | 859.42
1480 |  |  | Joint | 2448.688 | 19.588 | [8 empty] | 3.96 | [5 empty] | 638.511 | 839.78
1490 |  |  | Joint | 2468.276 | 19.654 | [8 empty] | 3.96 | [5 empty] | 658.099 | 820.192
1500 |  |  | Joint | 2487.93 | 19.604 | [8 empty] | 3.96 | [5 empty] | 677.753 | 800.538
1500 | 49 |  | Dent | 2506.153 | 19.604 | 18.223 | 1.381 | 74 | 91.2641 |  |  |  |  | 3.96 | 7:09 | 1.4% |  |  |  | 677.753 | 800.538 | Previously Reported @ 1.4%
1510 |  |  | Joint | 2507.534 | 19.62 | [8 empty] | 3.96 | [5 empty] | 697.357 | 780.934
1520 |  |  | Joint | 2527.154 | 19.622 | [8 empty] | 3.96 | [5 empty] | 716.977 | 761.314
1530 |  |  | Joint | 2546.776 | 19.538 | [8 empty] | 3.96 | [5 empty] | 736.599 | 741.692
1540 |  |  | Joint | 2566.314 | 19.508 | [8 empty] | 3.96 | [5 empty] | 756.137 | 722.154
1550 |  |  | Joint | 2585.822 | 19.526 | [8 empty] | 3.96 | [5 empty] | 775.645 | 702.646
1560 |  |  | Joint | 2605.348 | 19.6 | [8 empty] | 3.96 | [5 empty] | 795.171 | 683.12
1570 |  |  | Joint | 2624.948 | 19.514 | [8 empty] | 3.96 | [5 empty] | 814.771 | 663.52
1580 |  |  | Joint | 2644.462 | 19.502 | [8 empty] | 3.96 | [5 empty] | 834.285 | 644.006
1590 |  |  | Joint | 2663.964 | 19.592 | [8 empty] | 3.96 | [5 empty] | 853.787 | 624.504
1600 |  |  | Joint | 2683.556 | 19.608 | [8 empty] | 3.96 | [5 empty] | 873.379 | 604.912
1610 |  |  | Joint | 2703.164 | 19.458 | [8 empty] | 3.96 | [5 empty] | 892.987 | 585.304
1620 |  |  | Joint | 2722.622 | 15.722 | [8 empty] | 3.96 | [5 empty] | 912.445 | 565.846
1630 |  |  | Joint | 2738.344 | 14.782 | [8 empty] | 3.96 | [5 empty] | 928.167 | 550.124
1640 |  |  | Joint | 2753.126 | 14.594 | [8 empty] | 3.96 | [5 empty] | 942.949 | 535.342
1650 |  |  | Joint | 2767.72 | 12.724 | [8 empty] | 3.96 | [5 empty] | 957.543 | 520.748
1660 |  |  | Joint | 2780.444 | 13.664 | [8 empty] | 3.96 | [5 empty] | 970.267 | 508.024
1670 |  |  | Joint | 2794.108 | 16.676 | [8 empty] | 3.96 | [5 empty] | 983.931 | 494.36
1680 |  |  | Joint | 2810.784 | 15.412 | [8 empty] | 3.96 | [5 empty] | 1000.607 | 477.684
1680 | 50 |  | Mill Defect | 2824.758 | 15.412 | 13.974 | 1.438 | 39.7 | 43.6232 |  |  |  |  | 3.96 | 3:15 |  |  |  |  | 1000.607 | 477.684
1680 | 51 |  | Mill Defect | 2825.475 | 15.412 | 14.691 | 0.721 | 30.3 | 58.8914 |  |  |  |  | 3.96 | 2:56 |  |  |  |  | 1000.607 | 477.684
1690 |  |  | Joint | 2826.196 | 15.242 | [8 empty] | 3.96 | [5 empty] | 1016.019 | 462.272
1700 |  |  | Joint | 2841.438 | 16.464 | [8 empty] | 3.96 | [5 empty] | 1031.261 | 447.03
1710 |  |  | Joint | 2857.902 | 14.666 | [8 empty] | 3.96 | [5 empty] | 1047.725 | 430.566
1710 | 52 | 53 | Metal Loss | 2858.725 | 14.666 | 0.823 | 13.843 | 14 | 13 | 14% | External | 0.498 | 19921 | 3.96 | 3:25 |  |  |  |  | 1047.725 | 430.566
1710 | 53 |  | Cluster | 2858.731 | 14.666 | 0.829 | 13.837 | 27.1 | 19.7323 | 14% | External | 0.508 | 19531 | 3.96 | 3:21 |  |  |  |  | 1047.725 | 430.566
1710 | 54 | 53 | Metal Loss | 2858.74 | 14.666 | 0.838 | 13.828 | 10 | 18 | 13% | External | 0.496 | 20029 | 3.96 | 3:19 |  |  |  |  | 1047.725 | 430.566
1710 | 55 |  | Metal Loss | 2858.77 | 14.666 | 0.868 | 13.798 | 24 | 13 | 14% | External | 0.506 | 19624 | 3.96 | 3:37 |  |  |  |  | 1047.725 | 430.566
1720 |  |  | Joint | 2872.568 | 19.694 | [8 empty] | 3.96 | [5 empty] | 1062.391 | 415.9
1730 |  |  | Joint | 2892.262 | 19.556 | [8 empty] | 3.96 | [5 empty] | 1082.085 | 396.206
1740 |  |  | Joint | 2911.818 | 19.632 | [8 empty] | 3.96 | [5 empty] | 1101.641 | 376.65
1750 |  |  | Joint | 2931.45 | 19.514 | [8 empty] | 3.96 | [5 empty] | 1121.273 | 357.018
1760 |  |  | Joint | 2950.964 | 19.626 | [8 empty] | 3.96 | [5 empty] | 1140.787 | 337.504
1770 |  |  | Joint | 2970.59 | 19.592 | [8 empty] | 3.96 | [5 empty] | 1160.413 | 317.878
1780 |  |  | Joint | 2990.182 | 19.678 | [8 empty] | 3.96 | [5 empty] | 1180.005 | 298.286
1790 |  |  | Joint | 3009.86 | 19.562 | [8 empty] | 3.96 | [5 empty] | 1199.683 | 278.608
1800 |  |  | Joint | 3029.422 | 19.648 | [8 empty] | 3.96 | [5 empty] | 1219.245 | 259.046
1810 |  |  | Joint | 3049.07 | 18.736 | [8 empty] | 3.96 | [5 empty] | 1238.893 | 239.398
1810 | 56 |  | Mill Defect | 3056.629 | 18.736 | 7.559 | 11.177 | 24 | 13 |  |  |  |  | 3.96 | 5:02 |  |  |  |  | 1238.893 | 239.398
1820 |  |  | Joint | 3067.806 | 19.688 | [8 empty] | 3.96 | [5 empty] | 1257.629 | 220.662
1830 |  |  | Joint | 3087.494 | 19.62 | [8 empty] | 3.96 | [5 empty] | 1277.317 | 200.974
1840 |  |  | Joint | 3107.114 | 19.54 | [8 empty] | 3.96 | [5 empty] | 1296.937 | 181.354
1850 |  |  | Joint | 3126.654 | 19.484 | [8 empty] | 3.96 | [5 empty] | 1316.477 | 161.814
1860 |  |  | Joint | 3146.138 | 19.442 | [8 empty] | 3.96 | [5 empty] | 1335.961 | 142.33
1870 |  |  | Joint | 3165.58 | 19.5 | [8 empty] | 3.96 | [5 empty] | 1355.403 | 122.888
1880 |  |  | Joint | 3185.08 | 17.636 | [8 empty] | 3.96 | [5 empty] | 1374.903 | 103.388
1890 |  |  | Joint | 3202.716 | 19.542 | [8 empty] | 3.96 | [5 empty] | 1392.539 | 85.752
1900 |  |  | Joint | 3222.258 | 17.382 | [8 empty] | 3.96 | [5 empty] | 1412.081 | 66.21
1910 |  |  | Joint | 3239.64 | 12.44 | [8 empty] | 3.96 | [5 empty] | 1429.463 | 48.828
1920 |  |  | Joint | 3252.08 | 17.28 | [8 empty] | 3.96 | [5 empty] | 1441.903 | 36.388
1930 |  |  | Joint | 3269.36 | 19.516 | [8 empty] | 3.96 | [5 empty] | 1459.183 | 19.108
1930 | 57 |  | Above Ground Marker | 3288.468 | 19.516 | 19.108 | 0.408 | [6 empty] | 3.96 |  |  | 54.5135 | 118.4474 | 883.6 | 1459.183 | 19.108 | AGM 2
1940 |  |  | Joint | 3288.876 | 19.466 | [8 empty] | 3.96 | [5 empty] | 0.408 | 1110.103
1950 |  |  | Joint | 3308.342 | 19.42 | [8 empty] | 3.96 | [5 empty] | 19.874 | 1090.637
1960 |  |  | Joint | 3327.762 | 19.54 | [8 empty] | 3.96 | [5 empty] | 39.294 | 1071.217
1970 |  |  | Joint | 3347.302 | 19.334 | [8 empty] | 3.96 | [5 empty] | 58.834 | 1051.678
1980 |  |  | Joint | 3366.636 | 19.506 | [8 empty] | 3.96 | [5 empty] | 78.168 | 1032.344
1990 |  |  | Joint | 3386.142 | 19.192 | [8 empty] | 3.96 | [5 empty] | 97.674 | 1012.838
2000 |  |  | Joint | 3405.334 | 11.838 | [8 empty] | 3.96 | [5 empty] | 116.866 | 993.646
2000 | 58 |  | Bend | 3409.694 | 11.838 | 4.36 | 7.478 | 5804 | [5 empty] | 3.96 | [5 empty] | 116.866 | 993.646 | 45 - Right (Field)
2010 |  |  | Joint | 3417.172 | 8.742 | [8 empty] | 3.96 | [5 empty] | 128.704 | 981.807
2020 |  |  | Joint | 3425.914 | 7.684 | [8 empty] | 3.96 | [5 empty] | 137.446 | 973.065
2030 |  |  | Joint | 3433.598 | 19.584 | [8 empty] | 3.96 | [5 empty] | 145.13 | 965.382
2040 |  |  | Joint | 3453.182 | 19.022 | [8 empty] | 3.96 | [5 empty] | 164.714 | 945.797
2050 |  |  | Joint | 3472.204 | 19.712 | [8 empty] | 3.96 | [5 empty] | 183.736 | 926.776
2060 |  |  | Joint | 3491.916 | 19.672 | [8 empty] | 3.96 | [5 empty] | 203.448 | 907.064
2070 |  |  | Joint | 3511.588 | 19.64 | [8 empty] | 3.96 | [5 empty] | 223.12 | 887.392
2080 |  |  | Joint | 3531.228 | 19.702 | [8 empty] | 3.96 | [5 empty] | 242.76 | 867.752
2090 |  |  | Joint | 3550.93 | 19.698 | [8 empty] | 3.96 | [5 empty] | 262.462 | 848.05
2100 |  |  | Joint | 3570.628 | 15.764 | [8 empty] | 3.96 | [5 empty] | 282.16 | 828.352
2110 |  |  | Joint | 3586.392 | 18.098 | [8 empty] | 3.96 | [5 empty] | 297.924 | 812.587
2110 | 59 |  | Metal Loss | 3589.233 | 18.098 | 2.841 | 15.257 | 6 | 8 | 11% | Internal | 0.494 | 20104 | 3.96 | 6:13 |  |  |  |  | 297.924 | 812.587
2110 | 60 |  | Metal Loss | 3589.646 | 18.098 | 3.254 | 14.844 | 6 | 12 | 10% | Internal | 0.494 | 20108 | 3.96 | 6:16 |  |  |  |  | 297.924 | 812.587
2110 | 61 |  | Metal Loss | 3592.299 | 18.098 | 5.907 | 12.191 | 4 | 7 | 10% | Internal | 0.493 | 20125 | 3.96 | 6:25 |  |  |  |  | 297.924 | 812.587
2110 | 62 |  | Metal Loss | 3592.799 | 18.098 | 6.407 | 11.691 | 4 | 6 | 10% | Internal | 0.493 | 20125 | 3.96 | 6:10 |  |  |  |  | 297.924 | 812.587
2110 | 63 |  | Metal Loss | 3594.352 | 18.098 | 7.96 | 10.138 | 4 | 7 | 10% | Internal | 0.493 | 20125 | 3.96 | 6:14 |  |  |  |  | 297.924 | 812.587
2110 | 64 |  | Metal Loss | 3594.894 | 18.098 | 8.502 | 9.596 | 6 | 10 | 10% | Internal | 0.494 | 20108 | 3.96 | 6:56 |  |  |  |  | 297.924 | 812.587
2110 | 65 |  | Metal Loss | 3596.335 | 18.098 | 9.943 | 8.155 | 14 | 10 | 10% | Internal | 0.497 | 19988 | 3.96 | 5:56 |  |  |  |  | 297.924 | 812.587
2120 |  |  | Joint | 3604.49 | 19.67 | [8 empty] | 3.96 | [5 empty] | 316.022 | 794.49
2120 | 66 |  | Metal Loss | 3612.482 | 19.67 | 7.992 | 11.678 | 6 | 12 | 11% | Internal | 0.494 | 20104 | 3.96 | 6:24 |  |  |  |  | 316.022 | 794.49
2120 | 67 |  | Metal Loss | 3612.579 | 19.67 | 8.089 | 11.581 | 4 | 7 | 14% | Internal | 0.494 | 20118 | 3.96 | 6:16 |  |  |  |  | 316.022 | 794.49
2120 | 68 |  | Metal Loss | 3612.766 | 19.67 | 8.276 | 11.394 | 6 | 10 | 10% | Internal | 0.494 | 20108 | 3.96 | 6:53 |  |  |  |  | 316.022 | 794.49
2120 | 69 |  | Metal Loss | 3612.845 | 19.67 | 8.355 | 11.315 | 16 | 10 | 10% | Internal | 0.498 | 19949 | 3.96 | 6:59 |  |  |  |  | 316.022 | 794.49
2120 | 70 |  | Metal Loss | 3613 | 19.67 | 8.51 | 11.16 | 6 | 13 | 11% | Internal | 0.494 | 20104 | 3.96 | 6:37 |  |  |  |  | 316.022 | 794.49
2120 | 71 |  | Metal Loss | 3613.102 | 19.67 | 8.612 | 11.058 | 6 | 10 | 10% | Internal | 0.494 | 20108 | 3.96 | 6:24 |  |  |  |  | 316.022 | 794.49
2120 | 72 |  | Metal Loss | 3613.251 | 19.67 | 8.761 | 10.909 | 6 | 8 | 11% | Internal | 0.494 | 20104 | 3.96 | 6:16 |  |  |  |  | 316.022 | 794.49
2120 | 73 |  | Metal Loss | 3613.425 | 19.67 | 8.935 | 10.735 | 6 | 10 | 10% | Internal | 0.494 | 20108 | 3.96 | 6:09 |  |  |  |  | 316.022 | 794.49
2120 | 74 |  | Metal Loss | 3613.563 | 19.67 | 9.073 | 10.597 | 4 | 6 | 14% | Internal | 0.494 | 20118 | 3.96 | 6:20 |  |  |  |  | 316.022 | 794.49
2120 | 75 |  | Metal Loss | 3613.676 | 19.67 | 9.186 | 10.484 | 4 | 7 | 10% | Internal | 0.493 | 20125 | 3.96 | 6:13 |  |  |  |  | 316.022 | 794.49
2120 | 76 |  | Metal Loss | 3613.865 | 19.67 | 9.375 | 10.295 | 10 | 10 | 10% | Internal | 0.495 | 20057 | 3.96 | 6:28 |  |  |  |  | 316.022 | 794.49
2130 |  |  | Joint | 3624.16 | 19.666 | [8 empty] | 3.96 | [5 empty] | 335.692 | 774.82
2140 |  |  | Joint | 3643.826 | 19.688 | [8 empty] | 3.96 | [5 empty] | 355.358 | 755.154
2150 |  |  | Joint | 3663.514 | 19.664 | [8 empty] | 3.96 | [5 empty] | 375.046 | 735.466
2160 |  |  | Joint | 3683.178 | 19.654 | [8 empty] | 3.96 | [5 empty] | 394.71 | 715.802
2170 |  |  | Joint | 3702.832 | 16.126 | [8 empty] | 3.96 | [5 empty] | 414.364 | 696.148
2180 |  |  | Joint | 3718.958 | 12.608 | [8 empty] | 3.96 | [5 empty] | 430.49 | 680.022
2190 |  |  | Joint | 3731.566 | 19.594 | [8 empty] | 3.96 | [5 empty] | 443.098 | 667.414
2200 |  |  | Joint | 3751.16 | 19.602 | [8 empty] | 3.96 | [5 empty] | 462.692 | 647.82
2200 | 77 |  | Bend | 3759.002 | 19.602 | 7.842 | 11.76 | 6736 | [5 empty] | 3.96 | [5 empty] | 462.692 | 647.82 | 45 - Left (Field)
2210 |  |  | Joint | 3770.762 | 19.522 | [8 empty] | 3.96 | [5 empty] | 482.294 | 628.218
2220 |  |  | Joint | 3790.284 | 18.538 | [8 empty] | 3.96 | [5 empty] | 501.816 | 608.696
2230 |  |  | Joint | 3808.822 | 19.578 | [8 empty] | 3.96 | [5 empty] | 520.354 | 590.158
2240 |  |  | Joint | 3828.4 | 18.684 | [8 empty] | 3.96 | [5 empty] | 539.932 | 570.58
2250 |  |  | Joint | 3847.084 | 19.624 | [8 empty] | 3.96 | [5 empty] | 558.616 | 551.896
2260 |  |  | Joint | 3866.708 | 7.558 | [8 empty] | 3.96 | [5 empty] | 578.24 | 532.272
2270 |  |  | Joint | 3874.266 | 17.87 | [8 empty] | 3.96 | [5 empty] | 585.798 | 524.714
2270 | 78 |  | Bend | 3878.517 | 17.87 | 4.251 | 13.619 | 6622 | [5 empty] | 3.96 | [5 empty] | 585.798 | 524.714 | 45 - Left (Field)
2280 |  |  | Joint | 3892.136 | 16.17 | [8 empty] | 3.96 | [5 empty] | 603.668 | 506.844
2290 |  |  | Joint | 3908.306 | 8.624 | [8 empty] | 3.96 | [5 empty] | 619.838 | 490.674
2300 |  |  | Joint | 3916.93 | 19.198 | [8 empty] | 3.96 | [5 empty] | 628.462 | 482.05
2310 |  |  | Joint | 3936.128 | 19.73 | [8 empty] | 3.96 | [5 empty] | 647.66 | 462.852
2310 | 79 |  | Metal Loss | 3938.734 | 19.73 | 2.606 | 17.124 | 10 | 8 | 10% | Internal | 0.495 | 20057 | 3.96 | 5:54 |  |  |  |  | 647.66 | 462.852
2310 | 80 |  | Metal Loss | 3938.8 | 19.73 | 2.672 | 17.058 | 6 | 10 | 12% | Internal | 0.494 | 20101 | 3.96 | 6:00 |  |  |  |  | 647.66 | 462.852
2310 | 81 |  | Metal Loss | 3938.833 | 19.73 | 2.705 | 17.025 | 6 | 12 | 12% | Internal | 0.494 | 20101 | 3.96 | 5:57 |  |  |  |  | 647.66 | 462.852
2310 | 82 |  | Metal Loss | 3938.955 | 19.73 | 2.827 | 16.903 | 4 | 8 | 12% | Internal | 0.493 | 20122 | 3.96 | 6:06 |  |  |  |  | 647.66 | 462.852
2310 | 83 |  | Metal Loss | 3939.547 | 19.73 | 3.419 | 16.311 | 4 | 8 | 12% | Internal | 0.493 | 20122 | 3.96 | 6:27 |  |  |  |  | 647.66 | 462.852
2310 | 84 |  | Metal Loss | 3940.658 | 19.73 | 4.53 | 15.2 | 4 | 8 | 12% | Internal | 0.493 | 20122 | 3.96 | 6:13 |  |  |  |  | 647.66 | 462.852
2310 | 85 |  | Metal Loss | 3946.921 | 19.73 | 10.793 | 8.937 | 6 | 10 | 12% | Internal | 0.494 | 20101 | 3.96 | 6:04 |  |  |  |  | 647.66 | 462.852
2310 | 86 |  | Metal Loss | 3947.005 | 19.73 | 10.877 | 8.853 | 4 | 8 | 13% | Internal | 0.494 | 20120 | 3.96 | 5:57 |  |  |  |  | 647.66 | 462.852
2310 | 87 |  | Metal Loss | 3947.131 | 19.73 | 11.003 | 8.727 | 12 | 8 | 10% | Internal | 0.496 | 20024 | 3.96 | 5:56 |  |  |  |  | 647.66 | 462.852
2310 | 88 |  | Metal Loss | 3947.341 | 19.73 | 11.213 | 8.517 | 10 | 8 | 10% | Internal | 0.495 | 20057 | 3.96 | 5:55 |  |  |  |  | 647.66 | 462.852
2310 | 89 |  | Metal Loss | 3947.625 | 19.73 | 11.497 | 8.233 | 4 | 6 | 11% | Internal | 0.493 | 20123 | 3.96 | 6:00 |  |  |  |  | 647.66 | 462.852
2310 | 90 |  | Metal Loss | 3947.961 | 19.73 | 11.833 | 7.897 | 4 | 6 | 12% | Internal | 0.493 | 20122 | 3.96 | 5:59 |  |  |  |  | 647.66 | 462.852
2310 | 91 |  | Metal Loss | 3948.469 | 19.73 | 12.341 | 7.389 | 10 | 6 | 10% | Internal | 0.495 | 20057 | 3.96 | 6:04 |  |  |  |  | 647.66 | 462.852
2310 | 92 |  | Metal Loss | 3948.623 | 19.73 | 12.495 | 7.235 | 4 | 6 | 15% | Internal | 0.494 | 20117 | 3.96 | 5:55 |  |  |  |  | 647.66 | 462.852
2310 | 93 |  | Metal Loss | 3948.786 | 19.73 | 12.658 | 7.072 | 12 | 9 | 20% | Internal | 0.499 | 19888 | 3.96 | 6:06 |  |  |  |  | 647.66 | 462.852
2310 | 94 |  | Metal Loss | 3948.885 | 19.73 | 12.757 | 6.973 | 4 | 8 | 13% | Internal | 0.494 | 20120 | 3.96 | 6:08 |  |  |  |  | 647.66 | 462.852
2310 | 95 |  | Metal Loss | 3948.931 | 19.73 | 12.803 | 6.927 | 10 | 6 | 11% | Internal | 0.495 | 20048 | 3.96 | 6:09 |  |  |  |  | 647.66 | 462.852
2310 | 96 | 97 | Metal Loss | 3949.288 | 19.73 | 13.16 | 6.57 | 4 | 6 | 12% | Internal | 0.493 | 20122 | 3.96 | 6:08 |  |  |  |  | 647.66 | 462.852
2310 | 97 |  | Cluster | 3949.296 | 19.73 | 13.168 | 6.562 | 20.4 | 16.4143 | 15% | Internal | 0.504 | 19701 | 3.96 | 6:00 |  |  |  |  | 647.66 | 462.852
2310 | 98 | 97 | Metal Loss | 3949.301 | 19.73 | 13.173 | 6.557 | 10 | 10 | 15% | Internal | 0.496 | 20010 | 3.96 | 5:56 |  |  |  |  | 647.66 | 462.852
2310 | 99 |  | Metal Loss | 3949.332 | 19.73 | 13.204 | 6.526 | 6 | 6 | 11% | Internal | 0.494 | 20104 | 3.96 | 6:01 |  |  |  |  | 647.66 | 462.852
2310 | 100 |  | Metal Loss | 3949.385 | 19.73 | 13.257 | 6.473 | 4 | 6 | 11% | Internal | 0.493 | 20123 | 3.96 | 6:07 |  |  |  |  | 647.66 | 462.852
2310 | 101 |  | Metal Loss | 3949.44 | 19.73 | 13.312 | 6.418 | 4 | 8 | 12% | Internal | 0.493 | 20122 | 3.96 | 6:01 |  |  |  |  | 647.66 | 462.852
2310 | 102 |  | Metal Loss | 3949.526 | 19.73 | 13.398 | 6.332 | 4 | 7 | 10% | Internal | 0.493 | 20125 | 3.96 | 5:56 |  |  |  |  | 647.66 | 462.852
2310 | 103 |  | Metal Loss | 3949.563 | 19.73 | 13.435 | 6.295 | 4 | 8 | 12% | Internal | 0.493 | 20122 | 3.96 | 6:01 |  |  |  |  | 647.66 | 462.852
2310 | 104 |  | Metal Loss | 3949.656 | 19.73 | 13.528 | 6.202 | 6 | 10 | 12% | Internal | 0.494 | 20101 | 3.96 | 6:00 |  |  |  |  | 647.66 | 462.852
2310 | 105 |  | Metal Loss | 3949.868 | 19.73 | 13.74 | 5.99 | 10 | 6 | 16% | Internal | 0.496 | 20000 | 3.96 | 6:06 |  |  |  |  | 647.66 | 462.852
2310 | 106 |  | Metal Loss | 3949.899 | 19.73 | 13.771 | 5.959 | 4 | 6 | 14% | Internal | 0.494 | 20118 | 3.96 | 6:06 |  |  |  |  | 647.66 | 462.852
2310 | 107 |  | Metal Loss | 3950.03 | 19.73 | 13.902 | 5.828 | 4 | 8 | 12% | Internal | 0.493 | 20122 | 3.96 | 6:10 |  |  |  |  | 647.66 | 462.852
2310 | 108 |  | Metal Loss | 3950.074 | 19.73 | 13.946 | 5.784 | 4 | 6 | 11% | Internal | 0.493 | 20123 | 3.96 | 6:06 |  |  |  |  | 647.66 | 462.852
2320 |  |  | Joint | 3955.858 | 19.678 | [8 empty] | 3.96 | [5 empty] | 667.39 | 443.122
2320 | 109 |  | Metal Loss | 3956.538 | 19.678 | 0.68 | 18.998 | 4 | 8 | 11% | Internal | 0.493 | 20123 | 3.96 | 5:31 |  |  |  |  | 667.39 | 443.122
2320 | 110 |  | Metal Loss | 3956.841 | 19.678 | 0.983 | 18.695 | 4 | 8 | 16% | Internal | 0.494 | 20115 | 3.96 | 6:07 |  |  |  |  | 667.39 | 443.122
2320 | 111 |  | Metal Loss | 3957.244 | 19.678 | 1.386 | 18.292 | 10 | 8 | 10% | Internal | 0.495 | 20057 | 3.96 | 5:47 |  |  |  |  | 667.39 | 443.122
2320 | 112 |  | Metal Loss | 3957.674 | 19.678 | 1.816 | 17.862 | 14 | 8 | 11% | Internal | 0.497 | 19972 | 3.96 | 5:58 |  |  |  |  | 667.39 | 443.122
2320 | 113 |  | Metal Loss | 3958.06 | 19.678 | 2.202 | 17.476 | 12 | 7 | 11% | Internal | 0.496 | 20012 | 3.96 | 5:57 |  |  |  |  | 667.39 | 443.122
2320 | 114 |  | Metal Loss | 3958.336 | 19.678 | 2.478 | 17.2 | 4 | 6 | 10% | Internal | 0.493 | 20125 | 3.96 | 6:50 |  |  |  |  | 667.39 | 443.122
2320 | 115 |  | Metal Loss | 3958.819 | 19.678 | 2.961 | 16.717 | 8 | 6 | 12% | Internal | 0.495 | 20073 | 3.96 | 6:01 |  |  |  |  | 667.39 | 443.122
2320 | 116 |  | Metal Loss | 3958.837 | 19.678 | 2.979 | 16.699 | 4 | 6 | 12% | Internal | 0.493 | 20122 | 3.96 | 6:01 |  |  |  |  | 667.39 | 443.122
2320 | 117 |  | Metal Loss | 3959.13 | 19.678 | 3.272 | 16.406 | 8 | 6 | 12% | Internal | 0.495 | 20073 | 3.96 | 6:00 |  |  |  |  | 667.39 | 443.122
2320 | 118 |  | Metal Loss | 3959.689 | 19.678 | 3.831 | 15.847 | 8 | 8 | 10% | Internal | 0.494 | 20085 | 3.96 | 6:41 |  |  |  |  | 667.39 | 443.122
2320 | 119 |  | Metal Loss | 3959.751 | 19.678 | 3.893 | 15.785 | 8 | 7 | 10% | Internal | 0.494 | 20085 | 3.96 | 6:17 |  |  |  |  | 667.39 | 443.122
2320 | 120 |  | Metal Loss | 3959.773 | 19.678 | 3.915 | 15.763 | 12 | 10 | 10% | Internal | 0.496 | 20024 | 3.96 | 6:45 |  |  |  |  | 667.39 | 443.122
2320 | 121 |  | Metal Loss | 3959.909 | 19.678 | 4.051 | 15.627 | 4 | 8 | 10% | Internal | 0.493 | 20125 | 3.96 | 6:16 |  |  |  |  | 667.39 | 443.122
2320 | 122 |  | Metal Loss | 3960.026 | 19.678 | 4.168 | 15.51 | 12 | 10 | 12% | Internal | 0.497 | 19999 | 3.96 | 6:57 |  |  |  |  | 667.39 | 443.122
2320 | 123 |  | Metal Loss | 3960.187 | 19.678 | 4.329 | 15.349 | 4 | 7 | 12% | Internal | 0.493 | 20122 | 3.96 | 6:11 |  |  |  |  | 667.39 | 443.122
2320 | 124 |  | Metal Loss | 3960.262 | 19.678 | 4.404 | 15.274 | 4 | 8 | 18% | Internal | 0.494 | 20112 | 3.96 | 6:33 |  |  |  |  | 667.39 | 443.122
2320 | 125 |  | Metal Loss | 3960.28 | 19.678 | 4.422 | 15.256 | 4 | 8 | 17% | Internal | 0.494 | 20113 | 3.96 | 6:51 |  |  |  |  | 667.39 | 443.122
2320 | 126 |  | Metal Loss | 3960.306 | 19.678 | 4.448 | 15.23 | 4 | 7 | 21% | Internal | 0.494 | 20106 | 3.96 | 6:47 |  |  |  |  | 667.39 | 443.122
2320 | 127 |  | Metal Loss | 3960.347 | 19.678 | 4.489 | 15.189 | 4 | 6 | 12% | Internal | 0.493 | 20122 | 3.96 | 6:20 |  |  |  |  | 667.39 | 443.122
2320 | 128 |  | Metal Loss | 3960.409 | 19.678 | 4.551 | 15.127 | 8 | 6 | 11% | Internal | 0.495 | 20079 | 3.96 | 6:08 |  |  |  |  | 667.39 | 443.122
2320 | 129 |  | Metal Loss | 3960.609 | 19.678 | 4.751 | 14.927 | 10 | 6 | 15% | Internal | 0.496 | 20010 | 3.96 | 6:44 |  |  |  |  | 667.39 | 443.122
2320 | 130 |  | Metal Loss | 3960.676 | 19.678 | 4.818 | 14.86 | 8 | 10 | 11% | Internal | 0.495 | 20079 | 3.96 | 6:36 |  |  |  |  | 667.39 | 443.122
2320 | 131 |  | Metal Loss | 3960.712 | 19.678 | 4.854 | 14.824 | 4 | 6 | 10% | Internal | 0.493 | 20125 | 3.96 | 6:43 |  |  |  |  | 667.39 | 443.122
2320 | 132 | 133 | Metal Loss | 3960.738 | 19.678 | 4.88 | 14.798 | 4 | 8 | 12% | Internal | 0.493 | 20122 | 3.96 | 6:37 |  |  |  |  | 667.39 | 443.122
2320 | 133 |  | Cluster | 3960.747 | 19.678 | 4.889 | 14.789 | 21.2 | 13.2323 | 12% | Internal | 0.502 | 19776 | 3.96 | 6:41 |  |  |  |  | 667.39 | 443.122
2320 | 134 | 133 | Metal Loss | 3960.752 | 19.678 | 4.894 | 14.784 | 10 | 10 | 11% | Internal | 0.495 | 20048 | 3.96 | 6:43 |  |  |  |  | 667.39 | 443.122
2320 | 135 |  | Metal Loss | 3960.823 | 19.678 | 4.965 | 14.713 | 8 | 8 | 12% | Internal | 0.495 | 20073 | 3.96 | 6:49 |  |  |  |  | 667.39 | 443.122
2320 | 136 |  | Metal Loss | 3960.865 | 19.678 | 5.007 | 14.671 | 4 | 8 | 12% | Internal | 0.493 | 20122 | 3.96 | 6:37 |  |  |  |  | 667.39 | 443.122
2320 | 137 |  | Metal Loss | 3960.881 | 19.678 | 5.023 | 14.655 | 4 | 6 | 12% | Internal | 0.493 | 20122 | 3.96 | 6:43 |  |  |  |  | 667.39 | 443.122
2320 | 138 | 139 | Metal Loss | 3961.031 | 19.678 | 5.173 | 14.505 | 4 | 8 | 10% | Internal | 0.493 | 20125 | 3.96 | 6:49 |  |  |  |  | 667.39 | 443.122
2320 | 139 |  | Cluster | 3961.038 | 19.678 | 5.18 | 14.498 | 18.1 | 11.2323 | 12% | Internal | 0.5 | 19856 | 3.96 | 6:46 |  |  |  |  | 667.39 | 443.122
2320 | 140 | 139 | Metal Loss | 3961.045 | 19.678 | 5.187 | 14.491 | 4 | 6 | 12% | Internal | 0.493 | 20122 | 3.96 | 6:43 |  |  |  |  | 667.39 | 443.122
2320 | 141 |  | Metal Loss | 3961.087 | 19.678 | 5.229 | 14.449 | 8 | 8 | 16% | Internal | 0.495 | 20048 | 3.96 | 6:38 |  |  |  |  | 667.39 | 443.122
2320 | 142 |  | Metal Loss | 3961.237 | 19.678 | 5.379 | 14.299 | 4 | 8 | 10% | Internal | 0.493 | 20125 | 3.96 | 6:36 |  |  |  |  | 667.39 | 443.122
2320 | 143 |  | Metal Loss | 3961.307 | 19.678 | 5.449 | 14.229 | 4 | 8 | 12% | Internal | 0.493 | 20122 | 3.96 | 6:42 |  |  |  |  | 667.39 | 443.122
2320 | 144 |  | Metal Loss | 3961.388 | 19.678 | 5.53 | 14.148 | 4 | 8 | 14% | Internal | 0.494 | 20118 | 3.96 | 6:36 |  |  |  |  | 667.39 | 443.122
2320 | 145 |  | Metal Loss | 3961.44 | 19.678 | 5.582 | 14.096 | 4 | 6 | 11% | Internal | 0.493 | 20123 | 3.96 | 6:42 |  |  |  |  | 667.39 | 443.122
2320 | 146 | 148 | Metal Loss | 3961.461 | 19.678 | 5.603 | 14.075 | 4 | 8 | 11% | Internal | 0.493 | 20123 | 3.96 | 6:48 |  |  |  |  | 667.39 | 443.122
2320 | 147 | 148 | Metal Loss | 3961.473 | 19.678 | 5.615 | 14.063 | 4 | 8 | 14% | Internal | 0.494 | 20118 | 3.96 | 6:48 |  |  |  |  | 667.39 | 443.122
2320 | 148 |  | Cluster | 3961.474 | 19.678 | 5.616 | 14.062 | 30.2 | 11.8796 | 14% | Internal | 0.511 | 19442 | 3.96 | 6:45 |  |  |  |  | 667.39 | 443.122
2320 | 149 | 148 | Metal Loss | 3961.487 | 19.678 | 5.629 | 14.049 | 4 | 8 | 13% | Internal | 0.494 | 20120 | 3.96 | 6:42 |  |  |  |  | 667.39 | 443.122
2320 | 150 |  | Metal Loss | 3961.523 | 19.678 | 5.665 | 14.013 | 4 | 8 | 13% | Internal | 0.494 | 20120 | 3.96 | 6:48 |  |  |  |  | 667.39 | 443.122
2320 | 151 |  | Metal Loss | 3961.574 | 19.678 | 5.716 | 13.962 | 4 | 8 | 12% | Internal | 0.493 | 20122 | 3.96 | 6:47 |  |  |  |  | 667.39 | 443.122
2320 | 152 |  | Metal Loss | 3961.604 | 19.678 | 5.746 | 13.932 | 10 | 6 | 11% | Internal | 0.495 | 20048 | 3.96 | 6:53 |  |  |  |  | 667.39 | 443.122
2320 | 153 |  | Metal Loss | 3961.634 | 19.678 | 5.776 | 13.902 | 4 | 6 | 16% | Internal | 0.494 | 20115 | 3.96 | 6:17 |  |  |  |  | 667.39 | 443.122
2320 | 154 |  | Metal Loss | 3961.689 | 19.678 | 5.831 | 13.847 | 4 | 8 | 11% | Internal | 0.493 | 20123 | 3.96 | 5:47 |  |  |  |  | 667.39 | 443.122
2320 | 155 |  | Metal Loss | 3961.723 | 19.678 | 5.865 | 13.813 | 4 | 8 | 11% | Internal | 0.493 | 20123 | 3.96 | 7:01 |  |  |  |  | 667.39 | 443.122
2320 | 156 |  | Metal Loss | 3961.735 | 19.678 | 5.877 | 13.801 | 8 | 10 | 11% | Internal | 0.495 | 20079 | 3.96 | 5:53 |  |  |  |  | 667.39 | 443.122
2320 | 157 |  | Metal Loss | 3961.775 | 19.678 | 5.917 | 13.761 | 12 | 9 | 10% | Internal | 0.496 | 20024 | 3.96 | 5:39 |  |  |  |  | 667.39 | 443.122
2320 | 158 |  | Metal Loss | 3961.907 | 19.678 | 6.049 | 13.629 | 4 | 8 | 10% | Internal | 0.493 | 20125 | 3.96 | 6:47 |  |  |  |  | 667.39 | 443.122
2320 | 159 |  | Metal Loss | 3962.034 | 19.678 | 6.176 | 13.502 | 10 | 10 | 17% | Internal | 0.497 | 19990 | 3.96 | 6:41 |  |  |  |  | 667.39 | 443.122
2320 | 160 |  | Metal Loss | 3962.078 | 19.678 | 6.22 | 13.458 | 4 | 8 | 12% | Internal | 0.493 | 20122 | 3.96 | 6:47 |  |  |  |  | 667.39 | 443.122
2320 | 161 |  | Metal Loss | 3962.129 | 19.678 | 6.271 | 13.407 | 8 | 8 | 10% | Internal | 0.494 | 20085 | 3.96 | 6:34 |  |  |  |  | 667.39 | 443.122
2320 | 162 |  | Metal Loss | 3962.179 | 19.678 | 6.321 | 13.357 | 4 | 8 | 10% | Internal | 0.493 | 20125 | 3.96 | 6:46 |  |  |  |  | 667.39 | 443.122
2320 | 163 |  | Metal Loss | 3962.25 | 19.678 | 6.392 | 13.286 | 4 | 6 | 23% | Internal | 0.494 | 20102 | 3.96 | 6:30 |  |  |  |  | 667.39 | 443.122
2320 | 164 |  | Metal Loss | 3962.431 | 19.678 | 6.573 | 13.105 | 4 | 8 | 17% | Internal | 0.494 | 20113 | 3.96 | 6:41 |  |  |  |  | 667.39 | 443.122
2320 | 165 |  | Metal Loss | 3962.508 | 19.678 | 6.65 | 13.028 | 4 | 8 | 11% | Internal | 0.493 | 20123 | 3.96 | 6:46 |  |  |  |  | 667.39 | 443.122
2320 | 166 | 167 | Metal Loss | 3962.649 | 19.678 | 6.791 | 12.887 | 4 | 8 | 15% | Internal | 0.494 | 20117 | 3.96 | 6:39 |  |  |  |  | 667.39 | 443.122
2320 | 167 |  | Cluster | 3962.657 | 19.678 | 6.799 | 12.879 | 20.2 | 12.1315 | 15% | Internal | 0.504 | 19708 | 3.96 | 6:42 |  |  |  |  | 667.39 | 443.122
2320 | 168 | 167 | Metal Loss | 3962.664 | 19.678 | 6.806 | 12.872 | 8 | 8 | 11% | Internal | 0.495 | 20079 | 3.96 | 6:45 |  |  |  |  | 667.39 | 443.122
2320 | 169 | 170 | Metal Loss | 3962.698 | 19.678 | 6.84 | 12.838 | 4 | 8 | 16% | Internal | 0.494 | 20115 | 3.96 | 6:51 |  |  |  |  | 667.39 | 443.122
2320 | 170 |  | Cluster | 3962.707 | 19.678 | 6.849 | 12.829 | 22.1 | 10 | 16% | Internal | 0.506 | 19608 | 3.96 | 6:51 |  |  |  |  | 667.39 | 443.122
2320 | 171 | 170 | Metal Loss | 3962.714 | 19.678 | 6.856 | 12.822 | 8 | 10 | 14% | Internal | 0.495 | 20061 | 3.96 | 6:51 |  |  |  |  | 667.39 | 443.122
2320 | 172 |  | Metal Loss | 3962.793 | 19.678 | 6.935 | 12.743 | 4 | 8 | 19% | Internal | 0.494 | 20110 | 3.96 | 6:57 |  |  |  |  | 667.39 | 443.122
2320 | 173 |  | Metal Loss | 3962.847 | 19.678 | 6.989 | 12.689 | 4 | 7 | 16% | Internal | 0.494 | 20115 | 3.96 | 6:42 |  |  |  |  | 667.39 | 443.122
2320 | 174 |  | Metal Loss | 3962.999 | 19.678 | 7.141 | 12.537 | 10 | 12 | 13% | Internal | 0.496 | 20029 | 3.96 | 6:51 |  |  |  |  | 667.39 | 443.122
2320 | 175 |  | Metal Loss | 3963.025 | 19.678 | 7.167 | 12.511 | 12 | 8 | 16% | Internal | 0.498 | 19946 | 3.96 | 6:44 |  |  |  |  | 667.39 | 443.122
2320 | 176 |  | Metal Loss | 3963.132 | 19.678 | 7.274 | 12.404 | 4 | 8 | 12% | Internal | 0.493 | 20122 | 3.96 | 6:56 |  |  |  |  | 667.39 | 443.122
2320 | 177 | 178 | Metal Loss | 3963.366 | 19.678 | 7.508 | 12.17 | 4 | 8 | 10% | Internal | 0.493 | 20125 | 3.96 | 5:55 |  |  |  |  | 667.39 | 443.122
2320 | 178 |  | Cluster | 3963.372 | 19.678 | 7.514 | 12.164 | 16.1 | 8.5542 | 15% | Internal | 0.501 | 19839 | 3.96 | 5:55 |  |  |  |  | 667.39 | 443.122
2320 | 179 | 178 | Metal Loss | 3963.378 | 19.678 | 7.52 | 12.158 | 4 | 8 | 15% | Internal | 0.494 | 20117 | 3.96 | 5:55 |  |  |  |  | 667.39 | 443.122
2320 | 180 |  | Metal Loss | 3963.471 | 19.678 | 7.613 | 12.065 | 8 | 14 | 14% | Internal | 0.495 | 20061 | 3.96 | 5:45 |  |  |  |  | 667.39 | 443.122
2320 | 181 |  | Metal Loss | 3963.533 | 19.678 | 7.675 | 12.003 | 8 | 11 | 20% | Internal | 0.496 | 20021 | 3.96 | 6:59 |  |  |  |  | 667.39 | 443.122
2320 | 182 |  | Metal Loss | 3963.539 | 19.678 | 7.681 | 11.997 | 4 | 8 | 14% | Internal | 0.494 | 20118 | 3.96 | 6:07 |  |  |  |  | 667.39 | 443.122
2320 | 183 |  | Metal Loss | 3963.564 | 19.678 | 7.706 | 11.972 | 4 | 8 | 11% | Internal | 0.493 | 20123 | 3.96 | 6:07 |  |  |  |  | 667.39 | 443.122
2320 | 184 |  | Metal Loss | 3963.63 | 19.678 | 7.772 | 11.906 | 4 | 8 | 11% | Internal | 0.493 | 20123 | 3.96 | 6:55 |  |  |  |  | 667.39 | 443.122
2320 | 185 |  | Metal Loss | 3963.761 | 19.678 | 7.903 | 11.775 | 4 | 8 | 12% | Internal | 0.493 | 20122 | 3.96 | 6:06 |  |  |  |  | 667.39 | 443.122
2320 | 186 |  | Metal Loss | 3963.881 | 19.678 | 8.023 | 11.655 | 4 | 8 | 10% | Internal | 0.493 | 20125 | 3.96 | 6:06 |  |  |  |  | 667.39 | 443.122
2320 | 187 |  | Metal Loss | 3963.943 | 19.678 | 8.085 | 11.593 | 4 | 6 | 12% | Internal | 0.493 | 20122 | 3.96 | 6:12 |  |  |  |  | 667.39 | 443.122
2320 | 188 |  | Metal Loss | 3964.3 | 19.678 | 8.442 | 11.236 | 10 | 8 | 14% | Internal | 0.496 | 20020 | 3.96 | 6:05 |  |  |  |  | 667.39 | 443.122
2320 | 189 |  | Metal Loss | 3964.391 | 19.678 | 8.533 | 11.145 | 4 | 8 | 15% | Internal | 0.494 | 20117 | 3.96 | 6:05 |  |  |  |  | 667.39 | 443.122
2320 | 190 |  | Metal Loss | 3964.67 | 19.678 | 8.812 | 10.866 | 4 | 8 | 12% | Internal | 0.493 | 20122 | 3.96 | 6:04 |  |  |  |  | 667.39 | 443.122
2320 | 191 |  | Metal Loss | 3964.72 | 19.678 | 8.862 | 10.816 | 4 | 6 | 12% | Internal | 0.493 | 20122 | 3.96 | 6:10 |  |  |  |  | 667.39 | 443.122
2320 | 192 |  | Metal Loss | 3964.825 | 19.678 | 8.967 | 10.711 | 4 | 8 | 12% | Internal | 0.493 | 20122 | 3.96 | 6:04 |  |  |  |  | 667.39 | 443.122
2320 | 193 |  | Metal Loss | 3964.896 | 19.678 | 9.038 | 10.64 | 8 | 8 | 16% | Internal | 0.495 | 20048 | 3.96 | 6:04 |  |  |  |  | 667.39 | 443.122
2320 | 194 |  | Metal Loss | 3965.025 | 19.678 | 9.167 | 10.511 | 10 | 8 | 11% | Internal | 0.495 | 20048 | 3.96 | 6:03 |  |  |  |  | 667.39 | 443.122
2320 | 195 |  | Metal Loss | 3965.065 | 19.678 | 9.207 | 10.471 | 4 | 8 | 12% | Internal | 0.493 | 20122 | 3.96 | 6:03 |  |  |  |  | 667.39 | 443.122
2320 | 196 |  | Metal Loss | 3965.229 | 19.678 | 9.371 | 10.307 | 8 | 8 | 10% | Internal | 0.494 | 20085 | 3.96 | 6:03 |  |  |  |  | 667.39 | 443.122
2320 | 197 |  | Metal Loss | 3965.673 | 19.678 | 9.815 | 9.863 | 10 | 6 | 17% | Internal | 0.497 | 19990 | 3.96 | 6:08 |  |  |  |  | 667.39 | 443.122
2320 | 198 |  | Metal Loss | 3965.772 | 19.678 | 9.914 | 9.764 | 4 | 8 | 12% | Internal | 0.493 | 20122 | 3.96 | 6:50 |  |  |  |  | 667.39 | 443.122
2320 | 199 |  | Metal Loss | 3965.78 | 19.678 | 9.922 | 9.756 | 10 | 10 | 16% | Internal | 0.496 | 20000 | 3.96 | 5:59 |  |  |  |  | 667.39 | 443.122
2320 | 200 |  | Metal Loss | 3965.844 | 19.678 | 9.986 | 9.692 | 4 | 8 | 12% | Internal | 0.493 | 20122 | 3.96 | 6:49 |  |  |  |  | 667.39 | 443.122
2320 | 201 |  | Metal Loss | 3967.065 | 19.678 | 11.207 | 8.471 | 8 | 6 | 12% | Internal | 0.495 | 20073 | 3.96 | 6:05 |  |  |  |  | 667.39 | 443.122
2320 | 202 | 203 | Metal Loss | 3967.606 | 19.678 | 11.748 | 7.93 | 4 | 6 | 12% | Internal | 0.493 | 20122 | 3.96 | 6:04 |  |  |  |  | 667.39 | 443.122
2320 | 203 |  | Cluster | 3967.611 | 19.678 | 11.753 | 7.925 | 14.1 | 6.0504 | 14% | Internal | 0.499 | 19918 | 3.96 | 6:04 |  |  |  |  | 667.39 | 443.122
2320 | 204 | 203 | Metal Loss | 3967.616 | 19.678 | 11.758 | 7.92 | 4 | 6 | 14% | Internal | 0.494 | 20118 | 3.96 | 6:04 |  |  |  |  | 667.39 | 443.122
2320 | 205 |  | Metal Loss | 3968.06 | 19.678 | 12.202 | 7.476 | 4 | 8 | 12% | Internal | 0.493 | 20122 | 3.96 | 6:11 |  |  |  |  | 667.39 | 443.122
2320 | 206 |  | Metal Loss | 3968.399 | 19.678 | 12.541 | 7.137 | 4 | 8 | 14% | Internal | 0.494 | 20118 | 3.96 | 6:44 |  |  |  |  | 667.39 | 443.122
2320 | 207 |  | Metal Loss | 3968.712 | 19.678 | 12.854 | 6.824 | 4 | 6 | 12% | Internal | 0.493 | 20122 | 3.96 | 6:01 |  |  |  |  | 667.39 | 443.122
2320 | 208 |  | Metal Loss | 3968.767 | 19.678 | 12.909 | 6.769 | 4 | 6 | 12% | Internal | 0.493 | 20122 | 3.96 | 6:37 |  |  |  |  | 667.39 | 443.122
2320 | 209 |  | Metal Loss | 3968.839 | 19.678 | 12.981 | 6.697 | 4 | 6 | 13% | Internal | 0.494 | 20120 | 3.96 | 6:01 |  |  |  |  | 667.39 | 443.122
2320 | 210 |  | Metal Loss | 3968.864 | 19.678 | 13.006 | 6.672 | 4 | 8 | 15% | Internal | 0.494 | 20117 | 3.96 | 6:01 |  |  |  |  | 667.39 | 443.122
2320 | 211 |  | Metal Loss | 3968.952 | 19.678 | 13.094 | 6.584 | 4 | 6 | 17% | Internal | 0.494 | 20113 | 3.96 | 6:01 |  |  |  |  | 667.39 | 443.122
2320 | 212 |  | Metal Loss | 3969.207 | 19.678 | 13.349 | 6.329 | 4 | 8 | 15% | Internal | 0.494 | 20117 | 3.96 | 6:06 |  |  |  |  | 667.39 | 443.122
2320 | 213 |  | Metal Loss | 3969.346 | 19.678 | 13.488 | 6.19 | 8 | 10 | 10% | Internal | 0.494 | 20085 | 3.96 | 6:10 |  |  |  |  | 667.39 | 443.122
2320 | 214 |  | Metal Loss | 3969.635 | 19.678 | 13.777 | 5.901 | 4 | 6 | 12% | Internal | 0.493 | 20122 | 3.96 | 5:59 |  |  |  |  | 667.39 | 443.122
2320 | 215 |  | Metal Loss | 3969.677 | 19.678 | 13.819 | 5.859 | 4 | 6 | 13% | Internal | 0.494 | 20120 | 3.96 | 5:59 |  |  |  |  | 667.39 | 443.122
2320 | 216 |  | Metal Loss | 3969.919 | 19.678 | 14.061 | 5.617 | 4 | 8 | 10% | Internal | 0.493 | 20125 | 3.96 | 5:52 |  |  |  |  | 667.39 | 443.122
2320 | 217 |  | Metal Loss | 3969.99 | 19.678 | 14.132 | 5.546 | 4 | 8 | 10% | Internal | 0.493 | 20125 | 3.96 | 6:04 |  |  |  |  | 667.39 | 443.122
2320 | 218 |  | Metal Loss | 3970.079 | 19.678 | 14.221 | 5.457 | 4 | 7 | 12% | Internal | 0.493 | 20122 | 3.96 | 5:53 |  |  |  |  | 667.39 | 443.122
2320 | 219 |  | Metal Loss | 3970.117 | 19.678 | 14.259 | 5.419 | 8 | 10 | 12% | Internal | 0.495 | 20073 | 3.96 | 6:10 |  |  |  |  | 667.39 | 443.122
2320 | 220 |  | Metal Loss | 3970.315 | 19.678 | 14.457 | 5.221 | 10 | 8 | 11% | Internal | 0.495 | 20048 | 3.96 | 6:15 |  |  |  |  | 667.39 | 443.122
2320 | 221 |  | Metal Loss | 3970.412 | 19.678 | 14.554 | 5.124 | 4 | 8 | 17% | Internal | 0.494 | 20113 | 3.96 | 6:21 |  |  |  |  | 667.39 | 443.122
2320 | 222 |  | Metal Loss | 3970.561 | 19.678 | 14.703 | 4.975 | 4 | 8 | 14% | Internal | 0.494 | 20118 | 3.96 | 6:44 |  |  |  |  | 667.39 | 443.122
2320 | 223 |  | Metal Loss | 3970.626 | 19.678 | 14.768 | 4.91 | 4 | 6 | 15% | Internal | 0.494 | 20117 | 3.96 | 6:09 |  |  |  |  | 667.39 | 443.122
2320 | 224 |  | Metal Loss | 3970.652 | 19.678 | 14.794 | 4.884 | 4 | 8 | 12% | Internal | 0.493 | 20122 | 3.96 | 6:03 |  |  |  |  | 667.39 | 443.122
2320 | 225 |  | Metal Loss | 3971.102 | 19.678 | 15.244 | 4.434 | 4 | 8 | 15% | Internal | 0.494 | 20117 | 3.96 | 6:44 |  |  |  |  | 667.39 | 443.122
2320 | 226 |  | Metal Loss | 3971.183 | 19.678 | 15.325 | 4.353 | 4 | 8 | 12% | Internal | 0.493 | 20122 | 3.96 | 6:50 |  |  |  |  | 667.39 | 443.122
2320 | 227 |  | Metal Loss | 3971.231 | 19.678 | 15.373 | 4.305 | 8 | 9 | 11% | Internal | 0.495 | 20079 | 3.96 | 6:41 |  |  |  |  | 667.39 | 443.122
2320 | 228 |  | Metal Loss | 3971.271 | 19.678 | 15.413 | 4.265 | 4 | 8 | 26% | Internal | 0.494 | 20096 | 3.96 | 6:14 |  |  |  |  | 667.39 | 443.122
2320 | 229 |  | Metal Loss | 3971.411 | 19.678 | 15.553 | 4.125 | 8 | 10 | 17% | Internal | 0.495 | 20041 | 3.96 | 6:13 |  |  |  |  | 667.39 | 443.122
2320 | 230 |  | Metal Loss | 3971.441 | 19.678 | 15.583 | 4.095 | 4 | 8 | 19% | Internal | 0.494 | 20110 | 3.96 | 6:08 |  |  |  |  | 667.39 | 443.122
2320 | 231 |  | Metal Loss | 3971.467 | 19.678 | 15.609 | 4.069 | 14 | 8 | 13% | Internal | 0.498 | 19938 | 3.96 | 6:04 |  |  |  |  | 667.39 | 443.122
2320 | 232 |  | Metal Loss | 3971.497 | 19.678 | 15.639 | 4.039 | 4 | 8 | 16% | Internal | 0.494 | 20115 | 3.96 | 6:04 |  |  |  |  | 667.39 | 443.122
2320 | 233 |  | Metal Loss | 3971.554 | 19.678 | 15.696 | 3.982 | 8 | 10 | 15% | Internal | 0.495 | 20054 | 3.96 | 6:56 |  |  |  |  | 667.39 | 443.122
2320 | 234 | 235 | Metal Loss | 3971.705 | 19.678 | 15.847 | 3.831 | 4 | 8 | 15% | Internal | 0.494 | 20117 | 3.96 | 6:13 |  |  |  |  | 667.39 | 443.122
2320 | 235 |  | Cluster | 3971.713 | 19.678 | 15.855 | 3.823 | 20.2 | 12 | 16% | Internal | 0.505 | 19675 | 3.96 | 6:15 |  |  |  |  | 667.39 | 443.122
2320 | 236 | 235 | Metal Loss | 3971.719 | 19.678 | 15.861 | 3.817 | 8 | 12 | 16% | Internal | 0.495 | 20048 | 3.96 | 6:15 |  |  |  |  | 667.39 | 443.122
2320 | 237 |  | Metal Loss | 3972.343 | 19.678 | 16.485 | 3.193 | 4 | 8 | 11% | Internal | 0.493 | 20123 | 3.96 | 6:30 |  |  |  |  | 667.39 | 443.122
2320 | 238 |  | Metal Loss | 3972.392 | 19.678 | 16.534 | 3.144 | 4 | 8 | 22% | Internal | 0.494 | 20104 | 3.96 | 6:40 |  |  |  |  | 667.39 | 443.122
2320 | 239 |  | Metal Loss | 3972.412 | 19.678 | 16.554 | 3.124 | 4 | 8 | 10% | Internal | 0.493 | 20125 | 3.96 | 6:23 |  |  |  |  | 667.39 | 443.122
2320 | 240 |  | Metal Loss | 3972.48 | 19.678 | 16.622 | 3.056 | 8 | 9 | 10% | Internal | 0.494 | 20085 | 3.96 | 6:46 |  |  |  |  | 667.39 | 443.122
2320 | 241 |  | Metal Loss | 3972.533 | 19.678 | 16.675 | 3.003 | 4 | 6 | 12% | Internal | 0.493 | 20122 | 3.96 | 6:44 |  |  |  |  | 667.39 | 443.122
2320 | 242 |  | Metal Loss | 3972.563 | 19.678 | 16.705 | 2.973 | 4 | 8 | 11% | Internal | 0.493 | 20123 | 3.96 | 6:05 |  |  |  |  | 667.39 | 443.122
2320 | 243 |  | Metal Loss | 3972.593 | 19.678 | 16.735 | 2.943 | 4 | 8 | 13% | Internal | 0.494 | 20120 | 3.96 | 5:54 |  |  |  |  | 667.39 | 443.122
2320 | 244 |  | Metal Loss | 3972.64 | 19.678 | 16.782 | 2.896 | 8 | 10 | 13% | Internal | 0.495 | 20067 | 3.96 | 6:41 |  |  |  |  | 667.39 | 443.122
2320 | 245 |  | Metal Loss | 3972.672 | 19.678 | 16.814 | 2.864 | 4 | 8 | 12% | Internal | 0.493 | 20122 | 3.96 | 6:09 |  |  |  |  | 667.39 | 443.122
2320 | 246 |  | Metal Loss | 3972.749 | 19.678 | 16.891 | 2.787 | 4 | 8 | 17% | Internal | 0.494 | 20113 | 3.96 | 6:34 |  |  |  |  | 667.39 | 443.122
2320 | 247 |  | Metal Loss | 3972.84 | 19.678 | 16.982 | 2.696 | 4 | 8 | 10% | Internal | 0.493 | 20125 | 3.96 | 6:10 |  |  |  |  | 667.39 | 443.122
2320 | 248 |  | Metal Loss | 3972.866 | 19.678 | 17.008 | 2.67 | 4 | 8 | 11% | Internal | 0.493 | 20123 | 3.96 | 5:40 |  |  |  |  | 667.39 | 443.122
2320 | 249 |  | Metal Loss | 3972.922 | 19.678 | 17.064 | 2.614 | 4 | 8 | 10% | Internal | 0.493 | 20125 | 3.96 | 6:34 |  |  |  |  | 667.39 | 443.122
2320 | 250 |  | Metal Loss | 3973.09 | 19.678 | 17.232 | 2.446 | 4 | 8 | 13% | Internal | 0.494 | 20120 | 3.96 | 6:21 |  |  |  |  | 667.39 | 443.122
2320 | 251 |  | Metal Loss | 3973.124 | 19.678 | 17.266 | 2.412 | 4 | 8 | 11% | Internal | 0.493 | 20123 | 3.96 | 6:15 |  |  |  |  | 667.39 | 443.122
2320 | 252 |  | Metal Loss | 3973.296 | 19.678 | 17.438 | 2.24 | 4 | 8 | 13% | Internal | 0.494 | 20120 | 3.96 | 6:45 |  |  |  |  | 667.39 | 443.122
2320 | 253 |  | Metal Loss | 3973.32 | 19.678 | 17.462 | 2.216 | 4 | 8 | 10% | Internal | 0.493 | 20125 | 3.96 | 6:09 |  |  |  |  | 667.39 | 443.122
2320 | 254 |  | Metal Loss | 3973.358 | 19.678 | 17.5 | 2.178 | 4 | 8 | 12% | Internal | 0.493 | 20122 | 3.96 | 5:50 |  |  |  |  | 667.39 | 443.122
2320 | 255 |  | Metal Loss | 3973.433 | 19.678 | 17.575 | 2.103 | 4 | 8 | 12% | Internal | 0.493 | 20122 | 3.96 | 6:09 |  |  |  |  | 667.39 | 443.122
2320 | 256 |  | Metal Loss | 3974.468 | 19.678 | 18.61 | 1.068 | 8 | 10 | 10% | Internal | 0.494 | 20085 | 3.96 | 6:12 |  |  |  |  | 667.39 | 443.122
2320 | 257 |  | Metal Loss | 3974.589 | 19.678 | 18.731 | 0.947 | 8 | 8 | 11% | Internal | 0.495 | 20079 | 3.96 | 6:06 |  |  |  |  | 667.39 | 443.122
2320 | 258 |  | Metal Loss | 3974.858 | 19.678 | 19 | 0.678 | 4 | 8 | 12% | Internal | 0.493 | 20122 | 3.96 | 6:05 |  |  |  |  | 667.39 | 443.122
2330 |  |  | Joint | 3975.536 | 19.68 | [8 empty] | 3.96 | [5 empty] | 687.068 | 423.444
2330 | 259 | 260 | Metal Loss | 3975.605 | 19.68 | 0.069 | 19.611 | 4 | 6 | 12% | Internal | 0.493 | 20122 | 3.96 | 5:55 |  |  |  |  | 687.068 | 423.444 | Assoc. with GWD
2330 | 260 |  | Cluster | 3975.614 | 19.68 | 0.078 | 19.602 | 23.2 | 29.2005 | 14% | Internal | 0.505 | 19648 | 3.96 | 6:12 |  |  |  |  | 687.068 | 423.444
2330 | 261 | 260 | Metal Loss | 3975.621 | 19.68 | 0.085 | 19.595 | 10 | 13 | 14% | Internal | 0.496 | 20020 | 3.96 | 6:23 |  |  |  |  | 687.068 | 423.444 | Assoc. with GWD
2330 | 262 |  | Metal Loss | 3975.823 | 19.68 | 0.287 | 19.393 | 12 | 10 | 10% | Internal | 0.496 | 20024 | 3.96 | 6:09 |  |  |  |  | 687.068 | 423.444
2330 | 263 |  | Metal Loss | 3975.857 | 19.68 | 0.321 | 19.359 | 10 | 8 | 10% | Internal | 0.495 | 20057 | 3.96 | 6:26 |  |  |  |  | 687.068 | 423.444
2330 | 264 |  | Metal Loss | 3975.94 | 19.68 | 0.404 | 19.276 | 8 | 8 | 11% | Internal | 0.495 | 20079 | 3.96 | 6:34 |  |  |  |  | 687.068 | 423.444
2330 | 265 |  | Metal Loss | 3975.983 | 19.68 | 0.447 | 19.233 | 4 | 8 | 12% | Internal | 0.493 | 20122 | 3.96 | 6:02 |  |  |  |  | 687.068 | 423.444
2330 | 266 |  | Metal Loss | 3976.126 | 19.68 | 0.59 | 19.09 | 12 | 10 | 11% | Internal | 0.496 | 20012 | 3.96 | 6:08 |  |  |  |  | 687.068 | 423.444
2330 | 267 |  | Metal Loss | 3976.949 | 19.68 | 1.413 | 18.267 | 4 | 8 | 10% | Internal | 0.493 | 20125 | 3.96 | 6:18 |  |  |  |  | 687.068 | 423.444
2330 | 268 |  | Metal Loss | 3976.991 | 19.68 | 1.455 | 18.225 | 4 | 8 | 11% | Internal | 0.493 | 20123 | 3.96 | 6:01 |  |  |  |  | 687.068 | 423.444
2330 | 269 |  | Metal Loss | 3977.452 | 19.68 | 1.916 | 17.764 | 4 | 8 | 12% | Internal | 0.493 | 20122 | 3.96 | 6:12 |  |  |  |  | 687.068 | 423.444
2330 | 270 |  | Metal Loss | 3978.087 | 19.68 | 2.551 | 17.129 | 4 | 8 | 11% | Internal | 0.493 | 20123 | 3.96 | 5:35 |  |  |  |  | 687.068 | 423.444
2330 | 271 |  | Metal Loss | 3978.237 | 19.68 | 2.701 | 16.979 | 4 | 8 | 12% | Internal | 0.493 | 20122 | 3.96 | 5:59 |  |  |  |  | 687.068 | 423.444
2330 | 272 |  | Metal Loss | 3978.403 | 19.68 | 2.867 | 16.813 | 8 | 6 | 10% | Internal | 0.494 | 20085 | 3.96 | 6:17 |  |  |  |  | 687.068 | 423.444
2330 | 273 |  | Metal Loss | 3978.479 | 19.68 | 2.943 | 16.737 | 4 | 6 | 14% | Internal | 0.494 | 20118 | 3.96 | 6:42 |  |  |  |  | 687.068 | 423.444
2330 | 274 |  | Metal Loss | 3978.506 | 19.68 | 2.97 | 16.71 | 8 | 10 | 12% | Internal | 0.495 | 20073 | 3.96 | 6:53 |  |  |  |  | 687.068 | 423.444
2330 | 275 |  | Metal Loss | 3978.593 | 19.68 | 3.057 | 16.623 | 4 | 8 | 12% | Internal | 0.493 | 20122 | 3.96 | 6:43 |  |  |  |  | 687.068 | 423.444
2330 | 276 |  | Metal Loss | 3978.653 | 19.68 | 3.117 | 16.563 | 8 | 10 | 14% | Internal | 0.495 | 20061 | 3.96 | 6:22 |  |  |  |  | 687.068 | 423.444
2330 | 277 |  | Metal Loss | 3978.75 | 19.68 | 3.214 | 16.466 | 8 | 10 | 11% | Internal | 0.495 | 20079 | 3.96 | 6:11 |  |  |  |  | 687.068 | 423.444
2330 | 278 |  | Metal Loss | 3978.835 | 19.68 | 3.299 | 16.381 | 8 | 6 | 12% | Internal | 0.495 | 20073 | 3.96 | 5:53 |  |  |  |  | 687.068 | 423.444
2330 | 279 |  | Metal Loss | 3979.65 | 19.68 | 4.114 | 15.566 | 8 | 8 | 10% | Internal | 0.494 | 20085 | 3.96 | 5:46 |  |  |  |  | 687.068 | 423.444
2330 | 280 |  | Metal Loss | 3980.091 | 19.68 | 4.555 | 15.125 | 8 | 10 | 12% | Internal | 0.495 | 20073 | 3.96 | 5:40 |  |  |  |  | 687.068 | 423.444
2330 | 281 |  | Metal Loss | 3981.215 | 19.68 | 5.679 | 14.001 | 8 | 15 | 12% | Internal | 0.495 | 20073 | 3.96 | 5:56 |  |  |  |  | 687.068 | 423.444
2330 | 282 |  | Metal Loss | 3981.259 | 19.68 | 5.723 | 13.957 | 4 | 8 | 12% | Internal | 0.493 | 20122 | 3.96 | 5:56 |  |  |  |  | 687.068 | 423.444
2330 | 283 |  | Metal Loss | 3981.332 | 19.68 | 5.796 | 13.884 | 8 | 10 | 10% | Internal | 0.494 | 20085 | 3.96 | 5:54 |  |  |  |  | 687.068 | 423.444
2330 | 284 |  | Metal Loss | 3981.489 | 19.68 | 5.953 | 13.727 | 4 | 8 | 11% | Internal | 0.493 | 20123 | 3.96 | 5:55 |  |  |  |  | 687.068 | 423.444
2330 | 285 |  | Metal Loss | 3981.581 | 19.68 | 6.044 | 13.635 | 10 | 11 | 11% | Internal | 0.495 | 20048 | 3.96 | 5:58 |  |  |  |  | 687.068 | 423.444
2330 | 286 |  | Metal Loss | 3981.633 | 19.68 | 6.097 | 13.583 | 4 | 8 | 10% | Internal | 0.493 | 20125 | 3.96 | 5:55 |  |  |  |  | 687.068 | 423.444
2330 | 287 |  | Metal Loss | 3981.94 | 19.68 | 6.404 | 13.276 | 8 | 8 | 11% | Internal | 0.495 | 20079 | 3.96 | 6:12 |  |  |  |  | 687.068 | 423.444
2330 | 288 |  | Metal Loss | 3982.132 | 19.68 | 6.596 | 13.084 | 8 | 8 | 10% | Internal | 0.494 | 20085 | 3.96 | 5:54 |  |  |  |  | 687.068 | 423.444
2330 | 289 |  | Metal Loss | 3982.26 | 19.68 | 6.724 | 12.956 | 12 | 10 | 12% | Internal | 0.497 | 19999 | 3.96 | 5:48 |  |  |  |  | 687.068 | 423.444
2330 | 290 |  | Metal Loss | 3982.409 | 19.68 | 6.873 | 12.807 | 8 | 15 | 11% | Internal | 0.495 | 20079 | 3.96 | 6:05 |  |  |  |  | 687.068 | 423.444
2330 | 291 |  | Metal Loss | 3982.943 | 19.68 | 7.407 | 12.273 | 10 | 10 | 15% | Internal | 0.496 | 20010 | 3.96 | 6:22 |  |  |  |  | 687.068 | 423.444
2330 | 292 |  | Metal Loss | 3983.099 | 19.68 | 7.563 | 12.117 | 8 | 8 | 11% | Internal | 0.495 | 20079 | 3.96 | 6:16 |  |  |  |  | 687.068 | 423.444
2330 | 293 | 294 | Metal Loss | 3983.182 | 19.68 | 7.646 | 12.034 | 8 | 13 | 11% | Internal | 0.495 | 20079 | 3.96 | 6:34 |  |  |  |  | 687.068 | 423.444
2330 | 294 |  | Cluster | 3983.189 | 19.68 | 7.653 | 12.027 | 22.2 | 14.7323 | 14% | Internal | 0.505 | 19679 | 3.96 | 6:35 |  |  |  |  | 687.068 | 423.444
2330 | 295 | 294 | Metal Loss | 3983.198 | 19.68 | 7.662 | 12.018 | 4 | 8 | 14% | Internal | 0.494 | 20118 | 3.96 | 6:40 |  |  |  |  | 687.068 | 423.444
2330 | 296 |  | Metal Loss | 3983.293 | 19.68 | 7.757 | 11.923 | 4 | 8 | 11% | Internal | 0.493 | 20123 | 3.96 | 6:28 |  |  |  |  | 687.068 | 423.444
2330 | 297 |  | Metal Loss | 3983.465 | 19.68 | 7.929 | 11.751 | 4 | 7 | 13% | Internal | 0.494 | 20120 | 3.96 | 6:10 |  |  |  |  | 687.068 | 423.444
2330 | 298 |  | Metal Loss | 3983.75 | 19.68 | 8.214 | 11.466 | 4 | 8 | 12% | Internal | 0.493 | 20122 | 3.96 | 6:14 |  |  |  |  | 687.068 | 423.444
2330 | 299 |  | Metal Loss | 3983.94 | 19.68 | 8.404 | 11.276 | 10 | 8 | 10% | Internal | 0.495 | 20057 | 3.96 | 6:14 |  |  |  |  | 687.068 | 423.444
2330 | 300 |  | Metal Loss | 3985.215 | 19.68 | 9.679 | 10.001 | 8 | 13 | 11% | Internal | 0.495 | 20079 | 3.96 | 6:51 |  |  |  |  | 687.068 | 423.444
2330 | 301 |  | Metal Loss | 3985.494 | 19.68 | 9.958 | 9.722 | 8 | 8 | 12% | Internal | 0.495 | 20073 | 3.96 | 6:22 |  |  |  |  | 687.068 | 423.444
2330 | 302 |  | Metal Loss | 3986.077 | 19.68 | 10.541 | 9.139 | 4 | 6 | 11% | Internal | 0.493 | 20123 | 3.96 | 6:14 |  |  |  |  | 687.068 | 423.444
2330 | 303 |  | Metal Loss | 3986.988 | 19.68 | 11.452 | 8.228 | 4 | 8 | 12% | Internal | 0.493 | 20122 | 3.96 | 7:06 |  |  |  |  | 687.068 | 423.444
2330 | 304 |  | Metal Loss | 3987.047 | 19.68 | 11.511 | 8.169 | 8 | 10 | 11% | Internal | 0.495 | 20079 | 3.96 | 6:19 |  |  |  |  | 687.068 | 423.444
2330 | 305 |  | Metal Loss | 3988.432 | 19.68 | 12.896 | 6.784 | 4 | 6 | 10% | Internal | 0.493 | 20125 | 3.96 | 6:57 |  |  |  |  | 687.068 | 423.444
2330 | 306 |  | Metal Loss | 3988.593 | 19.68 | 13.057 | 6.623 | 8 | 6 | 13% | Internal | 0.495 | 20067 | 3.96 | 6:56 |  |  |  |  | 687.068 | 423.444
2330 | 307 |  | Metal Loss | 3989.121 | 19.68 | 13.585 | 6.095 | 4 | 6 | 14% | Internal | 0.494 | 20118 | 3.96 | 6:55 |  |  |  |  | 687.068 | 423.444
2330 | 308 |  | Metal Loss | 3989.165 | 19.68 | 13.629 | 6.051 | 8 | 6 | 21% | Internal | 0.496 | 20013 | 3.96 | 6:55 |  |  |  |  | 687.068 | 423.444
2330 | 309 |  | Metal Loss | 3989.374 | 19.68 | 13.838 | 5.842 | 4 | 8 | 17% | Internal | 0.494 | 20113 | 3.96 | 7:00 |  |  |  |  | 687.068 | 423.444
2330 | 310 |  | Metal Loss | 3989.481 | 19.68 | 13.945 | 5.735 | 4 | 8 | 12% | Internal | 0.493 | 20122 | 3.96 | 6:48 |  |  |  |  | 687.068 | 423.444
2330 | 311 |  | Metal Loss | 3989.517 | 19.68 | 13.981 | 5.699 | 4 | 8 | 17% | Internal | 0.494 | 20113 | 3.96 | 6:59 |  |  |  |  | 687.068 | 423.444
2330 | 312 |  | Metal Loss | 3990.833 | 19.68 | 15.297 | 4.383 | 8 | 10 | 10% | Internal | 0.494 | 20085 | 3.96 | 6:39 |  |  |  |  | 687.068 | 423.444
2330 | 313 |  | Metal Loss | 3991.755 | 19.68 | 16.219 | 3.461 | 8 | 13 | 10% | Internal | 0.494 | 20085 | 3.96 | 6:56 |  |  |  |  | 687.068 | 423.444
2330 | 314 |  | Metal Loss | 3992.165 | 19.68 | 16.629 | 3.051 | 8 | 8 | 15% | Internal | 0.495 | 20054 | 3.96 | 6:18 |  |  |  |  | 687.068 | 423.444
2330 | 315 |  | Metal Loss | 3992.23 | 19.68 | 16.694 | 2.986 | 4 | 8 | 11% | Internal | 0.493 | 20123 | 3.96 | 6:48 |  |  |  |  | 687.068 | 423.444
2330 | 316 |  | Metal Loss | 3992.271 | 19.68 | 16.735 | 2.945 | 4 | 7 | 13% | Internal | 0.494 | 20120 | 3.96 | 6:59 |  |  |  |  | 687.068 | 423.444
2330 | 317 |  | Metal Loss | 3992.509 | 19.68 | 16.973 | 2.707 | 8 | 10 | 11% | Internal | 0.495 | 20079 | 3.96 | 6:14 |  |  |  |  | 687.068 | 423.444
2330 | 318 |  | Metal Loss | 3992.552 | 19.68 | 17.016 | 2.664 | 4 | 8 | 12% | Internal | 0.493 | 20122 | 3.96 | 6:54 |  |  |  |  | 687.068 | 423.444
2330 | 319 |  | Metal Loss | 3992.582 | 19.68 | 17.046 | 2.634 | 4 | 8 | 17% | Internal | 0.494 | 20113 | 3.96 | 6:06 |  |  |  |  | 687.068 | 423.444
2330 | 320 |  | Metal Loss | 3992.671 | 19.68 | 17.135 | 2.545 | 4 | 8 | 12% | Internal | 0.493 | 20122 | 3.96 | 6:12 |  |  |  |  | 687.068 | 423.444
2330 | 321 |  | Metal Loss | 3992.699 | 19.68 | 17.163 | 2.517 | 4 | 8 | 14% | Internal | 0.494 | 20118 | 3.96 | 6:12 |  |  |  |  | 687.068 | 423.444
2330 | 322 |  | Metal Loss | 3992.729 | 19.68 | 17.193 | 2.486 | 4 | 8 | 13% | Internal | 0.494 | 20120 | 3.96 | 7:05 |  |  |  |  | 687.068 | 423.444
2330 | 323 |  | Metal Loss | 3992.837 | 19.68 | 17.301 | 2.379 | 8 | 6 | 10% | Internal | 0.494 | 20085 | 3.96 | 6:16 |  |  |  |  | 687.068 | 423.444
2330 | 324 |  | Metal Loss | 3993.025 | 19.68 | 17.489 | 2.191 | 4 | 8 | 14% | Internal | 0.494 | 20118 | 3.96 | 6:35 |  |  |  |  | 687.068 | 423.444
2330 | 325 |  | Metal Loss | 3993.047 | 19.68 | 17.511 | 2.169 | 4 | 8 | 15% | Internal | 0.494 | 20117 | 3.96 | 6:47 |  |  |  |  | 687.068 | 423.444
2330 | 326 |  | Metal Loss | 3993.103 | 19.68 | 17.567 | 2.113 | 4 | 8 | 12% | Internal | 0.493 | 20122 | 3.96 | 6:28 |  |  |  |  | 687.068 | 423.444
2330 | 327 |  | Metal Loss | 3993.213 | 19.68 | 17.677 | 2.003 | 4 | 8 | 17% | Internal | 0.494 | 20113 | 3.96 | 6:23 |  |  |  |  | 687.068 | 423.444
2330 | 328 |  | Metal Loss | 3993.263 | 19.68 | 17.727 | 1.953 | 4 | 8 | 14% | Internal | 0.494 | 20118 | 3.96 | 7:05 |  |  |  |  | 687.068 | 423.444
2330 | 329 |  | Metal Loss | 3993.322 | 19.68 | 17.786 | 1.894 | 4 | 6 | 10% | Internal | 0.493 | 20125 | 3.96 | 6:25 |  |  |  |  | 687.068 | 423.444
2330 | 330 |  | Metal Loss | 3993.405 | 19.68 | 17.869 | 1.811 | 4 | 8 | 19% | Internal | 0.494 | 20110 | 3.96 | 7:05 |  |  |  |  | 687.068 | 423.444
2330 | 331 |  | Metal Loss | 3993.469 | 19.68 | 17.933 | 1.747 | 4 | 8 | 12% | Internal | 0.493 | 20122 | 3.96 | 6:17 |  |  |  |  | 687.068 | 423.444
2330 | 332 |  | Metal Loss | 3993.492 | 19.68 | 17.956 | 1.724 | 4 | 8 | 16% | Internal | 0.494 | 20115 | 3.96 | 6:35 |  |  |  |  | 687.068 | 423.444
2330 | 333 |  | Metal Loss | 3993.538 | 19.68 | 18.002 | 1.678 | 4 | 6 | 17% | Internal | 0.494 | 20113 | 3.96 | 6:58 |  |  |  |  | 687.068 | 423.444
2330 | 334 |  | Metal Loss | 3993.694 | 19.68 | 18.158 | 1.522 | 4 | 6 | 13% | Internal | 0.494 | 20120 | 3.96 | 6:58 |  |  |  |  | 687.068 | 423.444
2330 | 335 |  | Metal Loss | 3993.993 | 19.68 | 18.457 | 1.223 | 4 | 8 | 23% | Internal | 0.494 | 20102 | 3.96 | 6:46 |  |  |  |  | 687.068 | 423.444
2330 | 336 |  | Metal Loss | 3994.155 | 19.68 | 18.619 | 1.061 | 4 | 8 | 20% | Internal | 0.494 | 20108 | 3.96 | 6:21 |  |  |  |  | 687.068 | 423.444
2330 | 337 |  | Metal Loss | 3994.191 | 19.68 | 18.655 | 1.025 | 4 | 8 | 15% | Internal | 0.494 | 20117 | 3.96 | 6:27 |  |  |  |  | 687.068 | 423.444
2330 | 338 |  | Metal Loss | 3994.3 | 19.68 | 18.764 | 0.916 | 4 | 8 | 21% | Internal | 0.494 | 20106 | 3.96 | 6:09 |  |  |  |  | 687.068 | 423.444
2330 | 339 |  | Metal Loss | 3995.085 | 19.68 | 19.549 | 0.131 | 4 | 8 | 16% | Internal | 0.494 | 20115 | 3.96 | 6:30 |  |  |  |  | 687.068 | 423.444
2340 |  |  | Joint | 3995.216 | 19.724 | [8 empty] | 3.96 | [5 empty] | 706.748 | 403.764
2340 | 340 |  | Metal Loss | 3995.257 | 19.724 | 0.041 | 19.683 | 8 | 11 | 19% | Internal | 0.496 | 20028 | 3.96 | 5:11 |  |  |  |  | 706.748 | 403.764 | Assoc. with GWD
2340 | 341 |  | Metal Loss | 3995.298 | 19.724 | 0.082 | 19.642 | 10 | 17 | 17% | Internal | 0.497 | 19990 | 3.96 | 6:23 |  |  |  |  | 706.748 | 403.764 | Assoc. with GWD
2340 | 342 |  | Metal Loss | 3995.347 | 19.724 | 0.131 | 19.593 | 4 | 8 | 13% | Internal | 0.494 | 20120 | 3.96 | 5:49 |  |  |  |  | 706.748 | 403.764
2340 | 343 |  | Metal Loss | 3995.402 | 19.724 | 0.186 | 19.538 | 4 | 8 | 13% | Internal | 0.494 | 20120 | 3.96 | 6:21 |  |  |  |  | 706.748 | 403.764
2340 | 344 |  | Metal Loss | 3995.558 | 19.724 | 0.342 | 19.382 | 4 | 8 | 11% | Internal | 0.493 | 20123 | 3.96 | 6:25 |  |  |  |  | 706.748 | 403.764
2340 | 345 |  | Metal Loss | 3995.819 | 19.724 | 0.603 | 19.121 | 4 | 8 | 10% | Internal | 0.493 | 20125 | 3.96 | 6:02 |  |  |  |  | 706.748 | 403.764
2340 | 346 |  | Metal Loss | 3995.852 | 19.724 | 0.636 | 19.088 | 4 | 8 | 10% | Internal | 0.493 | 20125 | 3.96 | 5:50 |  |  |  |  | 706.748 | 403.764
2340 | 347 |  | Metal Loss | 3995.887 | 19.724 | 0.671 | 19.053 | 4 | 8 | 10% | Internal | 0.493 | 20125 | 3.96 | 5:38 |  |  |  |  | 706.748 | 403.764
2340 | 348 |  | Metal Loss | 3995.965 | 19.724 | 0.749 | 18.975 | 4 | 8 | 17% | Internal | 0.494 | 20113 | 3.96 | 6:25 |  |  |  |  | 706.748 | 403.764
2340 | 349 |  | Metal Loss | 3996.071 | 19.724 | 0.855 | 18.869 | 4 | 8 | 10% | Internal | 0.493 | 20125 | 3.96 | 5:13 |  |  |  |  | 706.748 | 403.764
2340 | 350 |  | Metal Loss | 3996.29 | 19.724 | 1.074 | 18.65 | 4 | 8 | 10% | Internal | 0.493 | 20125 | 3.96 | 6:12 |  |  |  |  | 706.748 | 403.764
2340 | 351 |  | Metal Loss | 3996.815 | 19.724 | 1.599 | 18.125 | 4 | 8 | 19% | Internal | 0.494 | 20110 | 3.96 | 6:03 |  |  |  |  | 706.748 | 403.764
2340 | 352 |  | Metal Loss | 3997.474 | 19.724 | 2.258 | 17.466 | 4 | 8 | 11% | Internal | 0.493 | 20123 | 3.96 | 6:13 |  |  |  |  | 706.748 | 403.764
2340 | 353 |  | Metal Loss | 3997.572 | 19.724 | 2.356 | 17.368 | 8 | 6 | 13% | Internal | 0.495 | 20067 | 3.96 | 6:14 |  |  |  |  | 706.748 | 403.764
2340 | 354 |  | Metal Loss | 3997.646 | 19.724 | 2.43 | 17.294 | 4 | 8 | 19% | Internal | 0.494 | 20110 | 3.96 | 6:36 |  |  |  |  | 706.748 | 403.764
2340 | 355 |  | Metal Loss | 3997.948 | 19.724 | 2.732 | 16.992 | 4 | 8 | 17% | Internal | 0.494 | 20113 | 3.96 | 6:30 |  |  |  |  | 706.748 | 403.764
2340 | 356 |  | Metal Loss | 3998.329 | 19.724 | 3.113 | 16.611 | 8 | 8 | 16% | Internal | 0.495 | 20048 | 3.96 | 6:40 |  |  |  |  | 706.748 | 403.764
2340 | 357 |  | Metal Loss | 3998.531 | 19.724 | 3.315 | 16.409 | 4 | 8 | 17% | Internal | 0.494 | 20113 | 3.96 | 6:05 |  |  |  |  | 706.748 | 403.764
2340 | 358 |  | Metal Loss | 3998.568 | 19.724 | 3.352 | 16.372 | 4 | 8 | 14% | Internal | 0.494 | 20118 | 3.96 | 5:56 |  |  |  |  | 706.748 | 403.764
2340 | 359 |  | Metal Loss | 3998.771 | 19.724 | 3.555 | 16.169 | 10 | 8 | 10% | Internal | 0.495 | 20057 | 3.96 | 6:06 |  |  |  |  | 706.748 | 403.764
2340 | 360 |  | Metal Loss | 3999.049 | 19.724 | 3.833 | 15.891 | 4 | 7 | 16% | Internal | 0.494 | 20115 | 3.96 | 7:04 |  |  |  |  | 706.748 | 403.764
2340 | 361 |  | Metal Loss | 3999.243 | 19.724 | 4.027 | 15.697 | 4 | 8 | 20% | Internal | 0.494 | 20108 | 3.96 | 6:59 |  |  |  |  | 706.748 | 403.764
2340 | 362 |  | Metal Loss | 4000.795 | 19.724 | 5.579 | 14.145 | 8 | 11 | 17% | Internal | 0.495 | 20041 | 3.96 | 6:32 |  |  |  |  | 706.748 | 403.764
2340 | 363 |  | Metal Loss | 4001.452 | 19.724 | 6.236 | 13.488 | 8 | 13 | 10% | Internal | 0.494 | 20085 | 3.96 | 6:18 |  |  |  |  | 706.748 | 403.764
2340 | 364 |  | Metal Loss | 4001.495 | 19.724 | 6.279 | 13.445 | 8 | 8 | 10% | Internal | 0.494 | 20085 | 3.96 | 6:06 |  |  |  |  | 706.748 | 403.764
2340 | 365 |  | Metal Loss | 4001.519 | 19.724 | 6.303 | 13.421 | 8 | 15 | 10% | Internal | 0.494 | 20085 | 3.96 | 6:24 |  |  |  |  | 706.748 | 403.764
2340 | 366 |  | Metal Loss | 4001.581 | 19.724 | 6.365 | 13.359 | 4 | 8 | 10% | Internal | 0.493 | 20125 | 3.96 | 6:18 |  |  |  |  | 706.748 | 403.764
2340 | 367 |  | Metal Loss | 4001.632 | 19.724 | 6.416 | 13.308 | 4 | 8 | 11% | Internal | 0.493 | 20123 | 3.96 | 6:10 |  |  |  |  | 706.748 | 403.764
2340 | 368 |  | Metal Loss | 4001.65 | 19.724 | 6.434 | 13.29 | 8 | 8 | 10% | Internal | 0.494 | 20085 | 3.96 | 6:05 |  |  |  |  | 706.748 | 403.764
2340 | 369 |  | Metal Loss | 4002.041 | 19.724 | 6.825 | 12.899 | 8 | 15 | 10% | Internal | 0.494 | 20085 | 3.96 | 6:09 |  |  |  |  | 706.748 | 403.764
2340 | 370 |  | Metal Loss | 4002.683 | 19.724 | 7.467 | 12.257 | 4 | 8 | 10% | Internal | 0.493 | 20125 | 3.96 | 6:21 |  |  |  |  | 706.748 | 403.764
2340 | 371 |  | Metal Loss | 4002.806 | 19.724 | 7.59 | 12.134 | 4 | 8 | 11% | Internal | 0.493 | 20123 | 3.96 | 6:21 |  |  |  |  | 706.748 | 403.764
2340 | 372 |  | Metal Loss | 4002.947 | 19.724 | 7.731 | 11.993 | 4 | 6 | 14% | Internal | 0.494 | 20118 | 3.96 | 6:14 |  |  |  |  | 706.748 | 403.764
2340 | 373 |  | Metal Loss | 4002.996 | 19.724 | 7.78 | 11.944 | 4 | 6 | 10% | Internal | 0.493 | 20125 | 3.96 | 6:14 |  |  |  |  | 706.748 | 403.764
2340 | 374 |  | Metal Loss | 4011.152 | 19.724 | 15.936 | 3.788 | 12 | 6 | 11% | Internal | 0.496 | 20012 | 3.96 | 6:54 |  |  |  |  | 706.748 | 403.764
2340 | 375 |  | Metal Loss | 4013.457 | 19.724 | 18.241 | 1.483 | 4 | 8 | 10% | Internal | 0.493 | 20125 | 3.96 | 6:18 |  |  |  |  | 706.748 | 403.764
2350 |  |  | Joint | 4014.94 | 18.566 | [8 empty] | 3.96 | [5 empty] | 726.472 | 384.04
2350 | 376 |  | Mill Defect | 4024.548 | 18.566 | 9.608 | 8.958 | 64.3 | 69.7972 |  |  |  |  | 3.96 | 7:07 |  |  |  |  | 726.472 | 384.04
2360 |  |  | Joint | 4033.506 | 19.662 | [8 empty] | 3.96 | [5 empty] | 745.038 | 365.474
2370 |  |  | Joint | 4053.168 | 19.67 | [8 empty] | 3.96 | [5 empty] | 764.7 | 345.812
2380 |  |  | Joint | 4072.838 | 17.398 | [8 empty] | 3.96 | [5 empty] | 784.37 | 326.142
2390 |  |  | Joint | 4090.236 | 19.668 | [8 empty] | 3.96 | [5 empty] | 801.768 | 308.744
2400 |  |  | Joint | 4109.904 | 19.664 | [8 empty] | 3.96 | [5 empty] | 821.436 | 289.076
2400 | 377 |  | Metal Loss | 4120.515 | 19.664 | 10.611 | 9.053 | 8 | 6 | 10% | Internal | 0.494 | 20085 | 3.96 | 10:59 |  |  |  |  | 821.436 | 289.076
2400 | 378 |  | Metal Loss | 4120.833 | 19.664 | 10.929 | 8.735 | 10 | 8 | 11% | Internal | 0.495 | 20048 | 3.96 | 10:04 |  |  |  |  | 821.436 | 289.076
2400 | 379 |  | Metal Loss | 4120.931 | 19.664 | 11.027 | 8.637 | 4 | 6 | 26% | Internal | 0.494 | 20096 | 3.96 | 9:56 |  |  |  |  | 821.436 | 289.076
2400 | 380 |  | Metal Loss | 4121.071 | 19.664 | 11.167 | 8.497 | 20 | 21 | 13% | Internal | 0.502 | 19777 | 3.96 | 8:11 |  |  |  |  | 821.436 | 289.076
2400 | 381 | 382 | Metal Loss | 4121.105 | 19.664 | 11.201 | 8.463 | 12 | 13 | 16% | Internal | 0.498 | 19946 | 3.96 | 7:53 |  |  |  |  | 821.436 | 289.076
2400 | 382 |  | Cluster | 4121.122 | 19.664 | 11.218 | 8.446 | 45.3 | 40.0143 | 24% | Internal | 0.545 | 18212 | 3.96 | 7:34 |  |  |  |  | 821.436 | 289.076
2400 | 383 | 382 | Metal Loss | 4121.133 | 19.664 | 11.229 | 8.435 | 22 | 24 | 24% | Internal | 0.515 | 19295 | 3.96 | 7:22 |  |  |  |  | 821.436 | 289.076
2410 |  |  | Joint | 4129.568 | 19.626 | [8 empty] | 3.96 | [5 empty] | 841.1 | 269.412
2420 |  |  | Joint | 4149.194 | 19.65 | [8 empty] | 3.96 | [5 empty] | 860.726 | 249.786
2430 |  |  | Joint | 4168.844 | 19.64 | [8 empty] | 3.96 | [5 empty] | 880.376 | 230.136
2440 |  |  | Joint | 4188.484 | 19.652 | [8 empty] | 3.96 | [5 empty] | 900.016 | 210.496
2450 |  |  | Joint | 4208.136 | 19.654 | [8 empty] | 3.96 | [5 empty] | 919.668 | 190.844
2460 |  |  | Joint | 4227.79 | 19.706 | [8 empty] | 3.96 | [5 empty] | 939.322 | 171.19
2470 |  |  | Joint | 4247.496 | 19.494 | [8 empty] | 3.96 | [5 empty] | 959.028 | 151.484
2470 | 384 |  | Metal Loss | 4250.08 | 19.494 | 2.584 | 16.91 | 4 | 8 | 18% | Internal | 0.494 | 20112 | 3.96 | 5:55 |  |  |  |  | 959.028 | 151.484
2470 | 385 |  | Metal Loss | 4250.221 | 19.494 | 2.725 | 16.769 | 4 | 8 | 10% | Internal | 0.493 | 20125 | 3.96 | 6:19 |  |  |  |  | 959.028 | 151.484
2470 | 386 |  | Metal Loss | 4250.247 | 19.494 | 2.751 | 16.743 | 8 | 8 | 13% | Internal | 0.495 | 20067 | 3.96 | 6:17 |  |  |  |  | 959.028 | 151.484
2470 | 387 |  | Metal Loss | 4250.307 | 19.494 | 2.811 | 16.684 | 12 | 6 | 12% | Internal | 0.497 | 19999 | 3.96 | 5:55 |  |  |  |  | 959.028 | 151.484
2470 | 388 |  | Metal Loss | 4250.435 | 19.494 | 2.939 | 16.555 | 4 | 8 | 11% | Internal | 0.493 | 20123 | 3.96 | 6:33 |  |  |  |  | 959.028 | 151.484
2470 | 389 |  | Metal Loss | 4250.461 | 19.494 | 2.965 | 16.529 | 4 | 8 | 20% | Internal | 0.494 | 20108 | 3.96 | 6:27 |  |  |  |  | 959.028 | 151.484
2470 | 390 |  | Metal Loss | 4250.559 | 19.494 | 3.063 | 16.431 | 4 | 8 | 18% | Internal | 0.494 | 20112 | 3.96 | 5:57 |  |  |  |  | 959.028 | 151.484
2470 | 391 |  | Metal Loss | 4250.753 | 19.494 | 3.257 | 16.237 | 4 | 7 | 15% | Internal | 0.494 | 20117 | 3.96 | 6:32 |  |  |  |  | 959.028 | 151.484
2470 | 392 |  | Metal Loss | 4250.781 | 19.494 | 3.285 | 16.209 | 4 | 8 | 12% | Internal | 0.493 | 20122 | 3.96 | 6:06 |  |  |  |  | 959.028 | 151.484
2470 | 393 |  | Metal Loss | 4250.863 | 19.494 | 3.367 | 16.127 | 8 | 10 | 16% | Internal | 0.495 | 20048 | 3.96 | 6:04 |  |  |  |  | 959.028 | 151.484
2470 | 394 | 395 | Metal Loss | 4250.908 | 19.494 | 3.412 | 16.082 | 4 | 6 | 24% | Internal | 0.494 | 20100 | 3.96 | 6:04 |  |  |  |  | 959.028 | 151.484
2470 | 395 |  | Cluster | 4250.914 | 19.494 | 3.418 | 16.076 | 16.2 | 22.7705 | 24% | Internal | 0.506 | 19614 | 3.96 | 6:16 |  |  |  |  | 959.028 | 151.484
2470 | 396 | 395 | Metal Loss | 4250.92 | 19.494 | 3.424 | 16.07 | 4 | 8 | 12% | Internal | 0.493 | 20122 | 3.96 | 6:26 |  |  |  |  | 959.028 | 151.484
2470 | 397 |  | Metal Loss | 4250.991 | 19.494 | 3.495 | 15.999 | 4 | 8 | 12% | Internal | 0.493 | 20122 | 3.96 | 5:53 |  |  |  |  | 959.028 | 151.484
2470 | 398 |  | Metal Loss | 4251.02 | 19.494 | 3.524 | 15.97 | 8 | 10 | 11% | Internal | 0.495 | 20079 | 3.96 | 5:54 |  |  |  |  | 959.028 | 151.484
2470 | 399 |  | Metal Loss | 4251.073 | 19.494 | 3.577 | 15.917 | 12 | 13 | 14% | Internal | 0.497 | 19973 | 3.96 | 4:42 |  |  |  |  | 959.028 | 151.484
2470 | 400 |  | Metal Loss | 4251.101 | 19.494 | 3.605 | 15.889 | 4 | 7 | 12% | Internal | 0.493 | 20122 | 3.96 | 6:29 |  |  |  |  | 959.028 | 151.484
2470 | 401 |  | Metal Loss | 4251.215 | 19.494 | 3.719 | 15.775 | 4 | 8 | 13% | Internal | 0.494 | 20120 | 3.96 | 5:59 |  |  |  |  | 959.028 | 151.484
2470 | 402 | 403 | Metal Loss | 4251.232 | 19.494 | 3.736 | 15.758 | 4 | 7 | 18% | Internal | 0.494 | 20112 | 3.96 | 5:37 |  |  |  |  | 959.028 | 151.484
2470 | 403 |  | Cluster | 4251.243 | 19.494 | 3.747 | 15.747 | 26.5 | 18.1351 | 19% | Internal | 0.514 | 19308 | 3.96 | 5:41 |  |  |  |  | 959.028 | 151.484
2470 | 404 | 403 | Metal Loss | 4251.244 | 19.494 | 3.748 | 15.746 | 4 | 8 | 19% | Internal | 0.494 | 20110 | 3.96 | 5:49 |  |  |  |  | 959.028 | 151.484
2470 | 405 |  | Metal Loss | 4251.246 | 19.494 | 3.75 | 15.744 | 10 | 8 | 21% | Internal | 0.498 | 19948 | 3.96 | 4:36 |  |  |  |  | 959.028 | 151.484
2470 | 406 | 403 | Metal Loss | 4251.254 | 19.494 | 3.758 | 15.736 | 4 | 6 | 18% | Internal | 0.494 | 20112 | 3.96 | 5:33 |  |  |  |  | 959.028 | 151.484
2470 | 407 |  | Metal Loss | 4251.287 | 19.494 | 3.791 | 15.703 | 4 | 7 | 20% | Internal | 0.494 | 20108 | 3.96 | 6:04 |  |  |  |  | 959.028 | 151.484
2470 | 408 |  | Metal Loss | 4251.362 | 19.494 | 3.866 | 15.628 | 8 | 15 | 10% | Internal | 0.494 | 20085 | 3.96 | 6:35 |  |  |  |  | 959.028 | 151.484
2470 | 409 | 410 | Metal Loss | 4251.417 | 19.494 | 3.921 | 15.573 | 10 | 18 | 10% | Internal | 0.495 | 20057 | 3.96 | 6:53 |  |  |  |  | 959.028 | 151.484
2470 | 410 |  | Cluster | 4251.425 | 19.494 | 3.929 | 15.565 | 25.3 | 30.6697 | 10% | Internal | 0.503 | 19755 | 3.96 | 6:44 |  |  |  |  | 959.028 | 151.484
2470 | 411 | 410 | Metal Loss | 4251.434 | 19.494 | 3.938 | 15.557 | 8 | 12 | 10% | Internal | 0.494 | 20085 | 3.96 | 6:31 |  |  |  |  | 959.028 | 151.484
2470 | 412 |  | Metal Loss | 4251.48 | 19.494 | 3.984 | 15.51 | 4 | 6 | 13% | Internal | 0.494 | 20120 | 3.96 | 5:53 |  |  |  |  | 959.028 | 151.484
2470 | 413 |  | Metal Loss | 4251.491 | 19.494 | 3.995 | 15.5 | 8 | 13 | 20% | Internal | 0.496 | 20021 | 3.96 | 6:25 |  |  |  |  | 959.028 | 151.484
2470 | 414 | 415 | Metal Loss | 4251.562 | 19.494 | 4.066 | 15.428 | 4 | 8 | 12% | Internal | 0.493 | 20122 | 3.96 | 5:52 |  |  |  |  | 959.028 | 151.484
2470 | 415 |  | Cluster | 4251.569 | 19.494 | 4.073 | 15.421 | 18.3 | 13.24 | 14% | Internal | 0.502 | 19797 | 3.96 | 5:55 |  |  |  |  | 959.028 | 151.484
2470 | 416 | 415 | Metal Loss | 4251.576 | 19.494 | 4.08 | 15.414 | 4 | 8 | 14% | Internal | 0.494 | 20118 | 3.96 | 5:59 |  |  |  |  | 959.028 | 151.484
2470 | 417 |  | Metal Loss | 4251.599 | 19.494 | 4.103 | 15.392 | 4 | 8 | 15% | Internal | 0.494 | 20117 | 3.96 | 5:59 |  |  |  |  | 959.028 | 151.484
2470 | 418 |  | Metal Loss | 4251.621 | 19.494 | 4.125 | 15.369 | 4 | 8 | 25% | Internal | 0.494 | 20098 | 3.96 | 5:44 |  |  |  |  | 959.028 | 151.484
2470 | 419 |  | Metal Loss | 4251.621 | 19.494 | 4.125 | 15.369 | 10 | 8 | 19% | Internal | 0.497 | 19970 | 3.96 | 6:31 |  |  |  |  | 959.028 | 151.484
2470 | 420 |  | Metal Loss | 4251.69 | 19.494 | 4.194 | 15.3 | 4 | 8 | 14% | Internal | 0.494 | 20118 | 3.96 | 5:59 |  |  |  |  | 959.028 | 151.484
2470 | 421 |  | Metal Loss | 4251.782 | 19.494 | 4.286 | 15.208 | 4 | 6 | 17% | Internal | 0.494 | 20113 | 3.96 | 6:05 |  |  |  |  | 959.028 | 151.484
2470 | 422 |  | Metal Loss | 4251.813 | 19.494 | 4.317 | 15.178 | 4 | 8 | 10% | Internal | 0.493 | 20125 | 3.96 | 6:11 |  |  |  |  | 959.028 | 151.484
2470 | 423 |  | Metal Loss | 4251.868 | 19.494 | 4.372 | 15.123 | 4 | 8 | 15% | Internal | 0.494 | 20117 | 3.96 | 6:23 |  |  |  |  | 959.028 | 151.484
2470 | 424 |  | Metal Loss | 4251.968 | 19.494 | 4.472 | 15.023 | 4 | 8 | 18% | Internal | 0.494 | 20112 | 3.96 | 6:11 |  |  |  |  | 959.028 | 151.484
2470 | 425 |  | Metal Loss | 4251.988 | 19.494 | 4.492 | 15.002 | 4 | 8 | 14% | Internal | 0.494 | 20118 | 3.96 | 5:38 |  |  |  |  | 959.028 | 151.484
2470 | 426 |  | Metal Loss | 4252.161 | 19.494 | 4.665 | 14.829 | 8 | 6 | 10% | Internal | 0.494 | 20085 | 3.96 | 5:41 |  |  |  |  | 959.028 | 151.484
2470 | 427 |  | Metal Loss | 4252.19 | 19.494 | 4.694 | 14.801 | 4 | 8 | 13% | Internal | 0.494 | 20120 | 3.96 | 6:30 |  |  |  |  | 959.028 | 151.484
2470 | 428 |  | Metal Loss | 4252.214 | 19.494 | 4.718 | 14.776 | 4 | 8 | 14% | Internal | 0.494 | 20118 | 3.96 | 6:27 |  |  |  |  | 959.028 | 151.484
2470 | 429 |  | Metal Loss | 4252.259 | 19.494 | 4.763 | 14.731 | 8 | 8 | 14% | Internal | 0.495 | 20061 | 3.96 | 6:08 |  |  |  |  | 959.028 | 151.484
2470 | 430 |  | Metal Loss | 4252.302 | 19.494 | 4.806 | 14.688 | 4 | 8 | 21% | Internal | 0.494 | 20106 | 3.96 | 5:02 |  |  |  |  | 959.028 | 151.484
2470 | 431 |  | Metal Loss | 4252.304 | 19.494 | 4.808 | 14.686 | 8 | 10 | 23% | Internal | 0.497 | 19999 | 3.96 | 6:05 |  |  |  |  | 959.028 | 151.484
2470 | 432 | 433 | Metal Loss | 4252.326 | 19.494 | 4.83 | 14.664 | 8 | 10 | 10% | Internal | 0.494 | 20085 | 3.96 | 5:58 |  |  |  |  | 959.028 | 151.484
2470 | 433 |  | Cluster | 4252.328 | 19.494 | 4.832 | 14.662 | 12.1 | 18.1235 | 10% | Internal | 0.496 | 20023 | 3.96 | 6:04 |  |  |  |  | 959.028 | 151.484
2470 | 434 | 433 | Metal Loss | 4252.332 | 19.494 | 4.836 | 14.658 | 4 | 7 | 10% | Internal | 0.493 | 20125 | 3.96 | 6:12 |  |  |  |  | 959.028 | 151.484
2470 | 435 |  | Metal Loss | 4252.367 | 19.494 | 4.871 | 14.623 | 4 | 8 | 10% | Internal | 0.493 | 20125 | 3.96 | 5:28 |  |  |  |  | 959.028 | 151.484
2470 | 436 |  | Metal Loss | 4252.457 | 19.494 | 4.961 | 14.534 | 4 | 8 | 18% | Internal | 0.494 | 20112 | 3.96 | 4:41 |  |  |  |  | 959.028 | 151.484
2470 | 437 |  | Metal Loss | 4252.475 | 19.494 | 4.979 | 14.515 | 4 | 6 | 11% | Internal | 0.493 | 20123 | 3.96 | 6:30 |  |  |  |  | 959.028 | 151.484
2470 | 438 | 439 | Metal Loss | 4252.497 | 19.494 | 5.001 | 14.493 | 4 | 6 | 12% | Internal | 0.493 | 20122 | 3.96 | 4:41 |  |  |  |  | 959.028 | 151.484
2470 | 439 |  | Cluster | 4252.501 | 19.494 | 5.005 | 14.489 | 12.1 | 9.9727 | 17% | Internal | 0.498 | 19928 | 3.96 | 4:38 |  |  |  |  | 959.028 | 151.484
2470 | 440 | 442 | Metal Loss | 4252.506 | 19.494 | 5.01 | 14.485 | 10 | 15 | 21% | Internal | 0.498 | 19948 | 3.96 | 5:59 |  |  |  |  | 959.028 | 151.484
2470 | 441 | 439 | Metal Loss | 4252.506 | 19.494 | 5.01 | 14.485 | 4 | 8 | 17% | Internal | 0.494 | 20113 | 3.96 | 4:36 |  |  |  |  | 959.028 | 151.484
2470 | 442 |  | Cluster | 4252.508 | 19.494 | 5.012 | 14.482 | 15.2 | 34.3243 | 21% | Internal | 0.503 | 19737 | 3.96 | 6:12 |  |  |  |  | 959.028 | 151.484
2470 | 443 | 442 | Metal Loss | 4252.514 | 19.494 | 5.018 | 14.476 | 4 | 8 | 18% | Internal | 0.494 | 20112 | 3.96 | 6:31 |  |  |  |  | 959.028 | 151.484
2470 | 444 |  | Metal Loss | 4252.55 | 19.494 | 5.054 | 14.44 | 8 | 11 | 15% | Internal | 0.495 | 20054 | 3.96 | 6:32 |  |  |  |  | 959.028 | 151.484
2470 | 445 | 446 | Metal Loss | 4252.581 | 19.494 | 5.085 | 14.409 | 10 | 9 | 16% | Internal | 0.496 | 20000 | 3.96 | 6:24 |  |  |  |  | 959.028 | 151.484
2470 | 446 |  | Cluster | 4252.586 | 19.494 | 5.09 | 14.405 | 19.2 | 17.4493 | 16% | Internal | 0.504 | 19710 | 3.96 | 6:30 |  |  |  |  | 959.028 | 151.484
2470 | 447 | 446 | Metal Loss | 4252.591 | 19.494 | 5.095 | 14.399 | 8 | 13 | 10% | Internal | 0.494 | 20085 | 3.96 | 6:33 |  |  |  |  | 959.028 | 151.484
2470 | 448 |  | Metal Loss | 4252.62 | 19.494 | 5.124 | 14.37 | 10 | 9 | 11% | Internal | 0.495 | 20048 | 3.96 | 6:40 |  |  |  |  | 959.028 | 151.484
2470 | 449 |  | Metal Loss | 4252.693 | 19.494 | 5.197 | 14.297 | 4 | 8 | 10% | Internal | 0.493 | 20125 | 3.96 | 5:57 |  |  |  |  | 959.028 | 151.484
2470 | 450 |  | Metal Loss | 4252.718 | 19.494 | 5.222 | 14.273 | 4 | 8 | 20% | Internal | 0.494 | 20108 | 3.96 | 5:52 |  |  |  |  | 959.028 | 151.484
2470 | 451 |  | Metal Loss | 4252.813 | 19.494 | 5.317 | 14.177 | 4 | 8 | 13% | Internal | 0.494 | 20120 | 3.96 | 4:57 |  |  |  |  | 959.028 | 151.484
2470 | 452 |  | Metal Loss | 4252.815 | 19.494 | 5.319 | 14.175 | 4 | 8 | 12% | Internal | 0.493 | 20122 | 3.96 | 6:04 |  |  |  |  | 959.028 | 151.484
2470 | 453 |  | Metal Loss | 4252.86 | 19.494 | 5.364 | 14.13 | 4 | 7 | 13% | Internal | 0.494 | 20120 | 3.96 | 4:52 |  |  |  |  | 959.028 | 151.484
2470 | 454 |  | Metal Loss | 4252.864 | 19.494 | 5.368 | 14.126 | 8 | 15 | 13% | Internal | 0.495 | 20067 | 3.96 | 6:13 |  |  |  |  | 959.028 | 151.484
2470 | 455 |  | Metal Loss | 4252.887 | 19.494 | 5.391 | 14.103 | 4 | 5 | 16% | Internal | 0.494 | 20115 | 3.96 | 6:03 |  |  |  |  | 959.028 | 151.484
2470 | 456 |  | Metal Loss | 4252.907 | 19.494 | 5.411 | 14.083 | 4 | 8 | 16% | Internal | 0.494 | 20115 | 3.96 | 6:27 |  |  |  |  | 959.028 | 151.484
2470 | 457 |  | Metal Loss | 4252.925 | 19.494 | 5.429 | 14.065 | 8 | 8 | 17% | Internal | 0.495 | 20041 | 3.96 | 4:51 |  |  |  |  | 959.028 | 151.484
2470 | 458 |  | Metal Loss | 4252.927 | 19.494 | 5.431 | 14.063 | 8 | 8 | 13% | Internal | 0.495 | 20067 | 3.96 | 6:36 |  |  |  |  | 959.028 | 151.484
2470 | 459 | 460 | Metal Loss | 4252.968 | 19.494 | 5.472 | 14.022 | 4 | 6 | 17% | Internal | 0.494 | 20113 | 3.96 | 5:59 |  |  |  |  | 959.028 | 151.484
2470 | 460 |  | Cluster | 4252.973 | 19.494 | 5.477 | 14.017 | 14.2 | 13.8523 | 17% | Internal | 0.5 | 19860 | 3.96 | 6:04 |  |  |  |  | 959.028 | 151.484
2470 | 461 | 460 | Metal Loss | 4252.978 | 19.494 | 5.482 | 14.012 | 4 | 8 | 16% | Internal | 0.494 | 20115 | 3.96 | 6:08 |  |  |  |  | 959.028 | 151.484
2470 | 462 |  | Metal Loss | 4253.009 | 19.494 | 5.513 | 13.981 | 4 | 6 | 14% | Internal | 0.494 | 20118 | 3.96 | 6:02 |  |  |  |  | 959.028 | 151.484
2470 | 463 |  | Metal Loss | 4253.074 | 19.494 | 5.578 | 13.916 | 4 | 8 | 22% | Internal | 0.494 | 20104 | 3.96 | 6:44 |  |  |  |  | 959.028 | 151.484
2470 | 464 | 465 | Metal Loss | 4253.076 | 19.494 | 5.58 | 13.914 | 4 | 6 | 11% | Internal | 0.493 | 20123 | 3.96 | 6:07 |  |  |  |  | 959.028 | 151.484
2470 | 465 |  | Cluster | 4253.081 | 19.494 | 5.585 | 13.909 | 14.2 | 13.3562 | 18% | Internal | 0.5 | 19841 | 3.96 | 6:01 |  |  |  |  | 959.028 | 151.484
2470 | 466 | 465 | Metal Loss | 4253.086 | 19.494 | 5.59 | 13.904 | 4 | 6 | 18% | Internal | 0.494 | 20112 | 3.96 | 5:56 |  |  |  |  | 959.028 | 151.484
2470 | 467 |  | Metal Loss | 4253.139 | 19.494 | 5.643 | 13.851 | 4 | 8 | 15% | Internal | 0.494 | 20117 | 3.96 | 5:56 |  |  |  |  | 959.028 | 151.484
2470 | 468 |  | Metal Loss | 4253.241 | 19.494 | 5.745 | 13.749 | 4 | 7 | 11% | Internal | 0.493 | 20123 | 3.96 | 6:05 |  |  |  |  | 959.028 | 151.484
2470 | 469 |  | Metal Loss | 4253.258 | 19.494 | 5.762 | 13.733 | 4 | 6 | 14% | Internal | 0.494 | 20118 | 3.96 | 6:02 |  |  |  |  | 959.028 | 151.484
2470 | 470 |  | Metal Loss | 4253.288 | 19.494 | 5.792 | 13.702 | 4 | 8 | 21% | Internal | 0.494 | 20106 | 3.96 | 6:01 |  |  |  |  | 959.028 | 151.484
2470 | 471 |  | Metal Loss | 4253.362 | 19.494 | 5.866 | 13.629 | 8 | 10 | 22% | Internal | 0.496 | 20006 | 3.96 | 5:57 |  |  |  |  | 959.028 | 151.484
2470 | 472 |  | Metal Loss | 4253.362 | 19.494 | 5.866 | 13.629 | 8 | 9 | 15% | Internal | 0.495 | 20054 | 3.96 | 6:32 |  |  |  |  | 959.028 | 151.484
2470 | 473 |  | Metal Loss | 4253.38 | 19.494 | 5.884 | 13.61 | 4 | 6 | 10% | Internal | 0.493 | 20125 | 3.96 | 6:31 |  |  |  |  | 959.028 | 151.484
2470 | 474 |  | Metal Loss | 4253.4 | 19.494 | 5.904 | 13.59 | 8 | 10 | 14% | Internal | 0.495 | 20061 | 3.96 | 6:01 |  |  |  |  | 959.028 | 151.484
2470 | 475 |  | Metal Loss | 4253.4 | 19.494 | 5.904 | 13.59 | 8 | 7 | 18% | Internal | 0.496 | 20034 | 3.96 | 6:39 |  |  |  |  | 959.028 | 151.484
2470 | 476 |  | Metal Loss | 4253.494 | 19.494 | 5.998 | 13.496 | 8 | 6 | 17% | Internal | 0.495 | 20041 | 3.96 | 5:59 |  |  |  |  | 959.028 | 151.484
2470 | 477 |  | Metal Loss | 4253.555 | 19.494 | 6.059 | 13.435 | 4 | 7 | 18% | Internal | 0.494 | 20112 | 3.96 | 6:34 |  |  |  |  | 959.028 | 151.484
2470 | 478 |  | Metal Loss | 4253.584 | 19.494 | 6.088 | 13.406 | 4 | 7 | 13% | Internal | 0.494 | 20120 | 3.96 | 6:03 |  |  |  |  | 959.028 | 151.484
2470 | 479 |  | Metal Loss | 4253.665 | 19.494 | 6.169 | 13.325 | 4 | 8 | 17% | Internal | 0.494 | 20113 | 3.96 | 5:55 |  |  |  |  | 959.028 | 151.484
2470 | 480 | 481 | Metal Loss | 4253.688 | 19.494 | 6.192 | 13.303 | 4 | 8 | 15% | Internal | 0.494 | 20117 | 3.96 | 6:01 |  |  |  |  | 959.028 | 151.484
2470 | 481 |  | Cluster | 4253.694 | 19.494 | 6.198 | 13.297 | 16.2 | 11.2169 | 22% | Internal | 0.505 | 19667 | 3.96 | 6:03 |  |  |  |  | 959.028 | 151.484
2470 | 482 | 481 | Metal Loss | 4253.698 | 19.494 | 6.202 | 13.292 | 8 | 10 | 22% | Internal | 0.496 | 20006 | 3.96 | 6:04 |  |  |  |  | 959.028 | 151.484
2470 | 483 |  | Metal Loss | 4253.73 | 19.494 | 6.234 | 13.26 | 4 | 8 | 12% | Internal | 0.493 | 20122 | 3.96 | 6:07 |  |  |  |  | 959.028 | 151.484
2470 | 484 |  | Metal Loss | 4253.757 | 19.494 | 6.261 | 13.233 | 4 | 8 | 17% | Internal | 0.494 | 20113 | 3.96 | 6:33 |  |  |  |  | 959.028 | 151.484
2470 | 485 |  | Metal Loss | 4253.812 | 19.494 | 6.316 | 13.178 | 4 | 8 | 17% | Internal | 0.494 | 20113 | 3.96 | 6:14 |  |  |  |  | 959.028 | 151.484
2470 | 486 |  | Metal Loss | 4253.83 | 19.494 | 6.334 | 13.16 | 4 | 7 | 11% | Internal | 0.493 | 20123 | 3.96 | 6:34 |  |  |  |  | 959.028 | 151.484
2470 | 487 | 488 | Metal Loss | 4253.855 | 19.494 | 6.359 | 13.135 | 4 | 8 | 10% | Internal | 0.493 | 20125 | 3.96 | 6:06 |  |  |  |  | 959.028 | 151.484
2470 | 488 |  | Cluster | 4253.86 | 19.494 | 6.364 | 13.13 | 14.2 | 20.7047 | 14% | Internal | 0.499 | 19915 | 3.96 | 6:15 |  |  |  |  | 959.028 | 151.484
2470 | 489 | 488 | Metal Loss | 4253.865 | 19.494 | 6.369 | 13.125 | 4 | 6 | 14% | Internal | 0.494 | 20118 | 3.96 | 6:26 |  |  |  |  | 959.028 | 151.484
2470 | 490 |  | Metal Loss | 4253.891 | 19.494 | 6.395 | 13.099 | 8 | 9 | 13% | Internal | 0.495 | 20067 | 3.96 | 6:26 |  |  |  |  | 959.028 | 151.484
2470 | 491 |  | Metal Loss | 4253.912 | 19.494 | 6.416 | 13.078 | 8 | 13 | 14% | Internal | 0.495 | 20061 | 3.96 | 6:30 |  |  |  |  | 959.028 | 151.484
2470 | 492 | 494 | Metal Loss | 4253.953 | 19.494 | 6.457 | 13.038 | 4 | 8 | 12% | Internal | 0.493 | 20122 | 3.96 | 6:00 |  |  |  |  | 959.028 | 151.484
2470 | 493 | 494 | Metal Loss | 4253.963 | 19.494 | 6.467 | 13.027 | 4 | 8 | 13% | Internal | 0.494 | 20120 | 3.96 | 6:24 |  |  |  |  | 959.028 | 151.484
2470 | 494 |  | Cluster | 4253.964 | 19.494 | 6.468 | 13.026 | 27.4 | 31.5609 | 13% | Internal | 0.507 | 19571 | 3.96 | 6:17 |  |  |  |  | 959.028 | 151.484
2470 | 495 | 494 | Metal Loss | 4253.973 | 19.494 | 6.477 | 13.017 | 10 | 13 | 10% | Internal | 0.495 | 20057 | 3.96 | 6:30 |  |  |  |  | 959.028 | 151.484
2470 | 496 |  | Metal Loss | 4253.995 | 19.494 | 6.499 | 12.995 | 4 | 8 | 14% | Internal | 0.494 | 20118 | 3.96 | 6:12 |  |  |  |  | 959.028 | 151.484
2470 | 497 |  | Metal Loss | 4254.191 | 19.494 | 6.695 | 12.799 | 4 | 6 | 15% | Internal | 0.494 | 20117 | 3.96 | 6:31 |  |  |  |  | 959.028 | 151.484
2470 | 498 |  | Metal Loss | 4254.236 | 19.494 | 6.74 | 12.754 | 4 | 8 | 12% | Internal | 0.493 | 20122 | 3.96 | 6:05 |  |  |  |  | 959.028 | 151.484
2470 | 499 |  | Metal Loss | 4254.309 | 19.494 | 6.813 | 12.681 | 4 | 8 | 13% | Internal | 0.494 | 20120 | 3.96 | 6:29 |  |  |  |  | 959.028 | 151.484
2470 | 500 |  | Metal Loss | 4254.36 | 19.494 | 6.864 | 12.63 | 4 | 8 | 16% | Internal | 0.494 | 20115 | 3.96 | 6:30 |  |  |  |  | 959.028 | 151.484
2470 | 501 |  | Metal Loss | 4254.395 | 19.494 | 6.899 | 12.595 | 4 | 7 | 13% | Internal | 0.494 | 20120 | 3.96 | 6:30 |  |  |  |  | 959.028 | 151.484
2470 | 502 |  | Metal Loss | 4254.456 | 19.494 | 6.96 | 12.534 | 8 | 10 | 11% | Internal | 0.495 | 20079 | 3.96 | 6:11 |  |  |  |  | 959.028 | 151.484
2470 | 503 |  | Metal Loss | 4254.485 | 19.494 | 6.989 | 12.506 | 4 | 8 | 20% | Internal | 0.494 | 20108 | 3.96 | 5:59 |  |  |  |  | 959.028 | 151.484
2470 | 504 | 505 | Metal Loss | 4254.568 | 19.494 | 7.072 | 12.422 | 4 | 8 | 20% | Internal | 0.494 | 20108 | 3.96 | 6:23 |  |  |  |  | 959.028 | 151.484
2470 | 505 |  | Cluster | 4254.574 | 19.494 | 7.078 | 12.416 | 16.2 | 11.1277 | 20% | Internal | 0.504 | 19717 | 3.96 | 6:25 |  |  |  |  | 959.028 | 151.484
2470 | 506 | 505 | Metal Loss | 4254.578 | 19.494 | 7.082 | 12.412 | 8 | 7 | 16% | Internal | 0.495 | 20048 | 3.96 | 6:28 |  |  |  |  | 959.028 | 151.484
2470 | 507 |  | Metal Loss | 4254.609 | 19.494 | 7.113 | 12.381 | 10 | 12 | 14% | Internal | 0.496 | 20020 | 3.96 | 6:45 |  |  |  |  | 959.028 | 151.484
2470 | 508 |  | Metal Loss | 4254.639 | 19.494 | 7.143 | 12.351 | 4 | 8 | 12% | Internal | 0.493 | 20122 | 3.96 | 6:28 |  |  |  |  | 959.028 | 151.484
2470 | 509 |  | Metal Loss | 4254.684 | 19.494 | 7.188 | 12.306 | 10 | 10 | 16% | Internal | 0.496 | 20000 | 3.96 | 6:10 |  |  |  |  | 959.028 | 151.484
2470 | 510 |  | Metal Loss | 4254.721 | 19.494 | 7.225 | 12.269 | 4 | 8 | 17% | Internal | 0.494 | 20113 | 3.96 | 5:54 |  |  |  |  | 959.028 | 151.484
2470 | 511 |  | Metal Loss | 4254.752 | 19.494 | 7.256 | 12.239 | 4 | 6 | 12% | Internal | 0.493 | 20122 | 3.96 | 5:56 |  |  |  |  | 959.028 | 151.484
2470 | 512 |  | Metal Loss | 4264.182 | 19.494 | 16.686 | 2.808 | 4 | 6 | 12% | Internal | 0.493 | 20122 | 3.96 | 5:11 |  |  |  |  | 959.028 | 151.484
2470 | 513 |  | Metal Loss | 4264.247 | 19.494 | 16.751 | 2.743 | 4 | 6 | 12% | Internal | 0.493 | 20122 | 3.96 | 5:23 |  |  |  |  | 959.028 | 151.484
2470 | 514 |  | Wall Thickness Up | 4266.984 | 19.494 | 19.488 | 0.006 | [6 empty] | 3.96 | [5 empty] | 959.028 | 151.484 | From 3.960 to 5.160mm
2480 |  |  | Joint | 4266.99 | 3.889 | [8 empty] | 5.16 | [5 empty] | 978.522 | 131.989
2490 |  |  | Joint | 4270.879 | 19.691 | [8 empty] | 3.96 | [5 empty] | 982.411 | 128.101
2490 | 515 |  | Wall Thickness Down | 4270.914 | 19.691 | 0.035 | 19.656 | [6 empty] | 3.96 | [5 empty] | 982.411 | 128.101 | From 5.160 to 3.960mm
2490 | 516 |  | Metal Loss | 4271.401 | 19.691 | 0.522 | 19.169 | 8 | 15 | 14% | Internal | 0.495 | 20061 | 3.96 | 6:36 |  |  |  |  | 982.411 | 128.101
2490 | 517 |  | Metal Loss | 4271.583 | 19.691 | 0.704 | 18.987 | 4 | 6 | 17% | Internal | 0.494 | 20113 | 3.96 | 6:17 |  |  |  |  | 982.411 | 128.101
2490 | 518 |  | Metal Loss | 4271.606 | 19.691 | 0.727 | 18.964 | 4 | 8 | 10% | Internal | 0.493 | 20125 | 3.96 | 6:14 |  |  |  |  | 982.411 | 128.101
2490 | 519 |  | Metal Loss | 4271.95 | 19.691 | 1.071 | 18.62 | 4 | 8 | 22% | Internal | 0.494 | 20104 | 3.96 | 6:06 |  |  |  |  | 982.411 | 128.101
2490 | 520 |  | Metal Loss | 4272.17 | 19.691 | 1.291 | 18.4 | 4 | 7 | 15% | Internal | 0.494 | 20117 | 3.96 | 6:16 |  |  |  |  | 982.411 | 128.101
2490 | 521 |  | Metal Loss | 4272.636 | 19.691 | 1.757 | 17.934 | 4 | 7 | 21% | Internal | 0.494 | 20106 | 3.96 | 6:12 |  |  |  |  | 982.411 | 128.101
2490 | 522 |  | Metal Loss | 4272.675 | 19.691 | 1.796 | 17.895 | 12 | 8 | 12% | Internal | 0.497 | 19999 | 3.96 | 6:05 |  |  |  |  | 982.411 | 128.101
2490 | 523 |  | Metal Loss | 4272.729 | 19.691 | 1.85 | 17.841 | 8 | 10 | 12% | Internal | 0.495 | 20073 | 3.96 | 6:17 |  |  |  |  | 982.411 | 128.101
2490 | 524 |  | Metal Loss | 4272.871 | 19.691 | 1.992 | 17.699 | 4 | 8 | 12% | Internal | 0.493 | 20122 | 3.96 | 6:42 |  |  |  |  | 982.411 | 128.101
2490 | 525 |  | Metal Loss | 4272.924 | 19.691 | 2.045 | 17.646 | 4 | 7 | 18% | Internal | 0.494 | 20112 | 3.96 | 6:11 |  |  |  |  | 982.411 | 128.101
2490 | 526 | 527 | Metal Loss | 4272.959 | 19.691 | 2.08 | 17.611 | 4 | 6 | 23% | Internal | 0.494 | 20102 | 3.96 | 6:14 |  |  |  |  | 982.411 | 128.101
2490 | 527 |  | Cluster | 4272.965 | 19.691 | 2.086 | 17.605 | 16.2 | 8 | 23% | Internal | 0.506 | 19641 | 3.96 | 6:13 |  |  |  |  | 982.411 | 128.101
2490 | 528 | 527 | Metal Loss | 4272.971 | 19.691 | 2.092 | 17.599 | 4 | 8 | 17% | Internal | 0.494 | 20113 | 3.96 | 6:13 |  |  |  |  | 982.411 | 128.101
2490 | 529 |  | Metal Loss | 4273.044 | 19.691 | 2.165 | 17.526 | 4 | 8 | 10% | Internal | 0.493 | 20125 | 3.96 | 6:05 |  |  |  |  | 982.411 | 128.101
2490 | 530 | 531 | Metal Loss | 4273.074 | 19.691 | 2.195 | 17.496 | 4 | 8 | 22% | Internal | 0.494 | 20104 | 3.96 | 6:13 |  |  |  |  | 982.411 | 128.101
2490 | 531 |  | Cluster | 4273.08 | 19.691 | 2.201 | 17.49 | 16.2 | 9.0619 | 22% | Internal | 0.505 | 19667 | 3.96 | 6:14 |  |  |  |  | 982.411 | 128.101
2490 | 532 | 531 | Metal Loss | 4273.086 | 19.691 | 2.207 | 17.484 | 4 | 7 | 14% | Internal | 0.494 | 20118 | 3.96 | 6:15 |  |  |  |  | 982.411 | 128.101
2490 | 533 |  | Metal Loss | 4273.194 | 19.691 | 2.315 | 17.376 | 4 | 8 | 17% | Internal | 0.494 | 20113 | 3.96 | 6:10 |  |  |  |  | 982.411 | 128.101
2490 | 534 |  | Metal Loss | 4273.228 | 19.691 | 2.349 | 17.342 | 4 | 7 | 18% | Internal | 0.494 | 20112 | 3.96 | 5:53 |  |  |  |  | 982.411 | 128.101
2490 | 535 |  | Metal Loss | 4273.273 | 19.691 | 2.394 | 17.297 | 4 | 7 | 14% | Internal | 0.494 | 20118 | 3.96 | 5:59 |  |  |  |  | 982.411 | 128.101
2490 | 536 | 537 | Metal Loss | 4273.33 | 19.691 | 2.451 | 17.24 | 10 | 12 | 13% | Internal | 0.496 | 20029 | 3.96 | 6:04 |  |  |  |  | 982.411 | 128.101
2490 | 537 |  | Cluster | 4273.338 | 19.691 | 2.459 | 17.232 | 27.2 | 14.7246 | 17% | Internal | 0.512 | 19381 | 3.96 | 6:06 |  |  |  |  | 982.411 | 128.101
2490 | 538 | 537 | Metal Loss | 4273.348 | 19.691 | 2.469 | 17.222 | 8 | 11 | 17% | Internal | 0.495 | 20041 | 3.96 | 6:09 |  |  |  |  | 982.411 | 128.101
2490 | 539 |  | Metal Loss | 4273.376 | 19.691 | 2.497 | 17.194 | 8 | 11 | 21% | Internal | 0.496 | 20013 | 3.96 | 6:12 |  |  |  |  | 982.411 | 128.101
2490 | 540 |  | Metal Loss | 4273.411 | 19.691 | 2.532 | 17.159 | 4 | 8 | 19% | Internal | 0.494 | 20110 | 3.96 | 6:15 |  |  |  |  | 982.411 | 128.101
2490 | 541 |  | Metal Loss | 4273.449 | 19.691 | 2.57 | 17.121 | 4 | 7 | 18% | Internal | 0.494 | 20112 | 3.96 | 6:10 |  |  |  |  | 982.411 | 128.101
2490 | 542 |  | Metal Loss | 4273.488 | 19.691 | 2.609 | 17.082 | 8 | 8 | 15% | Internal | 0.495 | 20054 | 3.96 | 6:05 |  |  |  |  | 982.411 | 128.101
2490 | 543 |  | Metal Loss | 4273.792 | 19.691 | 2.913 | 16.778 | 4 | 6 | 18% | Internal | 0.494 | 20112 | 3.96 | 6:10 |  |  |  |  | 982.411 | 128.101
2490 | 544 |  | Metal Loss | 4273.894 | 19.691 | 3.015 | 16.676 | 4 | 6 | 14% | Internal | 0.494 | 20118 | 3.96 | 6:10 |  |  |  |  | 982.411 | 128.101
2490 | 545 |  | Metal Loss | 4274.125 | 19.691 | 3.246 | 16.445 | 10 | 11 | 15% | Internal | 0.496 | 20010 | 3.96 | 6:00 |  |  |  |  | 982.411 | 128.101
2490 | 546 |  | Metal Loss | 4274.182 | 19.691 | 3.303 | 16.388 | 4 | 7 | 17% | Internal | 0.494 | 20113 | 3.96 | 7:18 |  |  |  |  | 982.411 | 128.101
2490 | 547 |  | Metal Loss | 4274.192 | 19.691 | 3.313 | 16.378 | 4 | 6 | 12% | Internal | 0.493 | 20122 | 3.96 | 6:09 |  |  |  |  | 982.411 | 128.101
2490 | 548 |  | Metal Loss | 4274.218 | 19.691 | 3.339 | 16.352 | 8 | 13 | 24% | Internal | 0.497 | 19991 | 3.96 | 6:57 |  |  |  |  | 982.411 | 128.101
2490 | 549 | 550 | Metal Loss | 4274.384 | 19.691 | 3.505 | 16.186 | 8 | 6 | 10% | Internal | 0.494 | 20085 | 3.96 | 6:08 |  |  |  |  | 982.411 | 128.101
2490 | 550 |  | Cluster | 4274.391 | 19.691 | 3.512 | 16.179 | 20.2 | 11.2323 | 14% | Internal | 0.503 | 19740 | 3.96 | 6:04 |  |  |  |  | 982.411 | 128.101
2490 | 551 | 550 | Metal Loss | 4274.399 | 19.691 | 3.52 | 16.171 | 4 | 8 | 14% | Internal | 0.494 | 20118 | 3.96 | 6:02 |  |  |  |  | 982.411 | 128.101
2490 | 552 |  | Metal Loss | 4274.601 | 19.691 | 3.722 | 15.969 | 10 | 12 | 12% | Internal | 0.496 | 20039 | 3.96 | 6:06 |  |  |  |  | 982.411 | 128.101
2490 | 553 |  | Metal Loss | 4274.75 | 19.691 | 3.871 | 15.82 | 4 | 8 | 16% | Internal | 0.494 | 20115 | 3.96 | 5:57 |  |  |  |  | 982.411 | 128.101
2490 | 554 |  | Metal Loss | 4274.786 | 19.691 | 3.907 | 15.784 | 4 | 6 | 10% | Internal | 0.493 | 20125 | 3.96 | 6:07 |  |  |  |  | 982.411 | 128.101
2490 | 555 |  | Metal Loss | 4274.804 | 19.691 | 3.925 | 15.766 | 4 | 8 | 21% | Internal | 0.494 | 20106 | 3.96 | 5:57 |  |  |  |  | 982.411 | 128.101
2490 | 556 |  | Metal Loss | 4274.827 | 19.691 | 3.948 | 15.743 | 8 | 8 | 11% | Internal | 0.495 | 20079 | 3.96 | 6:04 |  |  |  |  | 982.411 | 128.101
2490 | 557 |  | Metal Loss | 4274.928 | 19.691 | 4.049 | 15.642 | 4 | 8 | 16% | Internal | 0.494 | 20115 | 3.96 | 5:54 |  |  |  |  | 982.411 | 128.101
2490 | 558 |  | Metal Loss | 4274.971 | 19.691 | 4.092 | 15.599 | 8 | 10 | 16% | Internal | 0.495 | 20048 | 3.96 | 6:08 |  |  |  |  | 982.411 | 128.101
2490 | 559 |  | Metal Loss | 4275.033 | 19.691 | 4.154 | 15.537 | 4 | 8 | 16% | Internal | 0.494 | 20115 | 3.96 | 6:05 |  |  |  |  | 982.411 | 128.101
2490 | 560 |  | Metal Loss | 4275.321 | 19.691 | 4.442 | 15.249 | 4 | 7 | 21% | Internal | 0.494 | 20106 | 3.96 | 6:35 |  |  |  |  | 982.411 | 128.101
2490 | 561 |  | Metal Loss | 4275.61 | 19.691 | 4.731 | 14.96 | 4 | 6 | 15% | Internal | 0.494 | 20117 | 3.96 | 6:06 |  |  |  |  | 982.411 | 128.101
2490 | 562 |  | Metal Loss | 4276.173 | 19.691 | 5.294 | 14.397 | 4 | 8 | 20% | Internal | 0.494 | 20108 | 3.96 | 6:02 |  |  |  |  | 982.411 | 128.101
2490 | 563 |  | Metal Loss | 4276.238 | 19.691 | 5.359 | 14.332 | 4 | 8 | 11% | Internal | 0.493 | 20123 | 3.96 | 5:39 |  |  |  |  | 982.411 | 128.101
2490 | 564 |  | Metal Loss | 4276.62 | 19.691 | 5.741 | 13.95 | 4 | 8 | 18% | Internal | 0.494 | 20112 | 3.96 | 5:20 |  |  |  |  | 982.411 | 128.101
2490 | 565 |  | Metal Loss | 4276.869 | 19.691 | 5.99 | 13.701 | 4 | 8 | 11% | Internal | 0.493 | 20123 | 3.96 | 6:22 |  |  |  |  | 982.411 | 128.101
2490 | 566 |  | Metal Loss | 4277.082 | 19.691 | 6.203 | 13.488 | 4 | 8 | 15% | Internal | 0.494 | 20117 | 3.96 | 6:06 |  |  |  |  | 982.411 | 128.101
2490 | 567 |  | Metal Loss | 4277.244 | 19.691 | 6.365 | 13.326 | 10 | 8 | 11% | Internal | 0.495 | 20048 | 3.96 | 6:09 |  |  |  |  | 982.411 | 128.101
2490 | 568 |  | Metal Loss | 4277.271 | 19.691 | 6.392 | 13.299 | 8 | 6 | 10% | Internal | 0.494 | 20085 | 3.96 | 6:09 |  |  |  |  | 982.411 | 128.101
2490 | 569 |  | Metal Loss | 4277.425 | 19.691 | 6.546 | 13.145 | 4 | 8 | 10% | Internal | 0.493 | 20125 | 3.96 | 5:50 |  |  |  |  | 982.411 | 128.101
2490 | 570 |  | Metal Loss | 4277.897 | 19.691 | 7.018 | 12.673 | 4 | 7 | 20% | Internal | 0.494 | 20108 | 3.96 | 5:39 |  |  |  |  | 982.411 | 128.101
2490 | 571 |  | Metal Loss | 4278.07 | 19.691 | 7.191 | 12.5 | 4 | 8 | 24% | Internal | 0.494 | 20100 | 3.96 | 5:55 |  |  |  |  | 982.411 | 128.101
2490 | 572 |  | Metal Loss | 4279.12 | 19.691 | 8.241 | 11.45 | 8 | 8 | 19% | Internal | 0.496 | 20028 | 3.96 | 6:22 |  |  |  |  | 982.411 | 128.101
2490 | 573 |  | Metal Loss | 4279.181 | 19.691 | 8.302 | 11.389 | 4 | 8 | 14% | Internal | 0.494 | 20118 | 3.96 | 6:16 |  |  |  |  | 982.411 | 128.101
2490 | 574 |  | Metal Loss | 4279.344 | 19.691 | 8.465 | 11.226 | 4 | 8 | 12% | Internal | 0.493 | 20122 | 3.96 | 6:51 |  |  |  |  | 982.411 | 128.101
2490 | 575 |  | Metal Loss | 4279.433 | 19.691 | 8.554 | 11.137 | 4 | 6 | 11% | Internal | 0.493 | 20123 | 3.96 | 6:09 |  |  |  |  | 982.411 | 128.101
2490 | 576 |  | Metal Loss | 4279.512 | 19.691 | 8.633 | 11.058 | 4 | 7 | 13% | Internal | 0.494 | 20120 | 3.96 | 6:09 |  |  |  |  | 982.411 | 128.101
2490 | 577 |  | Metal Loss | 4280.599 | 19.691 | 9.72 | 9.971 | 8 | 12 | 14% | Internal | 0.495 | 20061 | 3.96 | 5:59 |  |  |  |  | 982.411 | 128.101
2490 | 578 |  | Metal Loss | 4281.453 | 19.691 | 10.574 | 9.117 | 4 | 8 | 10% | Internal | 0.493 | 20125 | 3.96 | 5:33 |  |  |  |  | 982.411 | 128.101
2490 | 579 |  | Metal Loss | 4281.909 | 19.691 | 11.03 | 8.661 | 4 | 8 | 12% | Internal | 0.493 | 20122 | 3.96 | 6:20 |  |  |  |  | 982.411 | 128.101
2490 | 580 |  | Metal Loss | 4281.936 | 19.691 | 11.057 | 8.634 | 4 | 6 | 16% | Internal | 0.494 | 20115 | 3.96 | 6:30 |  |  |  |  | 982.411 | 128.101
2490 | 581 |  | Metal Loss | 4281.978 | 19.691 | 11.099 | 8.592 | 12 | 8 | 10% | Internal | 0.496 | 20024 | 3.96 | 6:33 |  |  |  |  | 982.411 | 128.101
2490 | 582 |  | Metal Loss | 4282.335 | 19.691 | 11.456 | 8.235 | 8 | 7 | 16% | Internal | 0.495 | 20048 | 3.96 | 5:59 |  |  |  |  | 982.411 | 128.101
2490 | 583 |  | Metal Loss | 4283.297 | 19.691 | 12.418 | 7.273 | 4 | 8 | 19% | Internal | 0.494 | 20110 | 3.96 | 6:29 |  |  |  |  | 982.411 | 128.101
2490 | 584 |  | Metal Loss | 4283.566 | 19.691 | 12.687 | 7.004 | 4 | 8 | 19% | Internal | 0.494 | 20110 | 3.96 | 5:15 |  |  |  |  | 982.411 | 128.101
2490 | 585 |  | Metal Loss | 4284.942 | 19.691 | 14.063 | 5.628 | 4 | 8 | 16% | Internal | 0.494 | 20115 | 3.96 | 6:31 |  |  |  |  | 982.411 | 128.101
2490 | 586 |  | Metal Loss | 4285.337 | 19.691 | 14.458 | 5.233 | 4 | 8 | 19% | Internal | 0.494 | 20110 | 3.96 | 5:12 |  |  |  |  | 982.411 | 128.101
2490 | 587 |  | Metal Loss | 4285.455 | 19.691 | 14.576 | 5.115 | 8 | 8 | 11% | Internal | 0.495 | 20079 | 3.96 | 5:12 |  |  |  |  | 982.411 | 128.101
2490 | 588 |  | Metal Loss | 4285.564 | 19.691 | 14.685 | 5.006 | 8 | 13 | 13% | Internal | 0.495 | 20067 | 3.96 | 6:29 |  |  |  |  | 982.411 | 128.101
2490 | 589 |  | Metal Loss | 4285.702 | 19.691 | 14.823 | 4.868 | 4 | 6 | 12% | Internal | 0.493 | 20122 | 3.96 | 6:17 |  |  |  |  | 982.411 | 128.101
2490 | 590 |  | Metal Loss | 4285.733 | 19.691 | 14.854 | 4.837 | 4 | 8 | 18% | Internal | 0.494 | 20112 | 3.96 | 6:37 |  |  |  |  | 982.411 | 128.101
2490 | 591 |  | Metal Loss | 4285.749 | 19.691 | 14.87 | 4.821 | 4 | 8 | 10% | Internal | 0.493 | 20125 | 3.96 | 6:47 |  |  |  |  | 982.411 | 128.101
2490 | 592 |  | Metal Loss | 4286.518 | 19.691 | 15.639 | 4.052 | 4 | 8 | 19% | Internal | 0.494 | 20110 | 3.96 | 6:15 |  |  |  |  | 982.411 | 128.101
2490 | 593 |  | Metal Loss | 4286.735 | 19.691 | 15.856 | 3.835 | 4 | 8 | 18% | Internal | 0.494 | 20112 | 3.96 | 6:29 |  |  |  |  | 982.411 | 128.101
2490 | 594 |  | Metal Loss | 4286.777 | 19.691 | 15.898 | 3.793 | 4 | 7 | 14% | Internal | 0.494 | 20118 | 3.96 | 5:16 |  |  |  |  | 982.411 | 128.101
2490 | 595 |  | Metal Loss | 4287.152 | 19.691 | 16.273 | 3.418 | 4 | 8 | 16% | Internal | 0.494 | 20115 | 3.96 | 6:26 |  |  |  |  | 982.411 | 128.101
2490 | 596 |  | Metal Loss | 4287.264 | 19.691 | 16.385 | 3.306 | 4 | 7 | 11% | Internal | 0.493 | 20123 | 3.96 | 6:29 |  |  |  |  | 982.411 | 128.101
2490 | 597 |  | Metal Loss | 4287.339 | 19.691 | 16.46 | 3.231 | 4 | 8 | 21% | Internal | 0.494 | 20106 | 3.96 | 6:23 |  |  |  |  | 982.411 | 128.101
2490 | 598 |  | Metal Loss | 4287.457 | 19.691 | 16.578 | 3.113 | 4 | 8 | 18% | Internal | 0.494 | 20112 | 3.96 | 6:12 |  |  |  |  | 982.411 | 128.101
2490 | 599 |  | Metal Loss | 4287.694 | 19.691 | 16.815 | 2.876 | 4 | 8 | 22% | Internal | 0.494 | 20104 | 3.96 | 5:18 |  |  |  |  | 982.411 | 128.101
2490 | 600 |  | Metal Loss | 4287.741 | 19.691 | 16.862 | 2.829 | 4 | 8 | 14% | Internal | 0.494 | 20118 | 3.96 | 6:39 |  |  |  |  | 982.411 | 128.101
2490 | 601 |  | Metal Loss | 4288.171 | 19.691 | 17.292 | 2.399 | 4 | 8 | 18% | Internal | 0.494 | 20112 | 3.96 | 6:23 |  |  |  |  | 982.411 | 128.101
2490 | 602 |  | Metal Loss | 4288.211 | 19.691 | 17.332 | 2.359 | 4 | 6 | 17% | Internal | 0.494 | 20113 | 3.96 | 6:23 |  |  |  |  | 982.411 | 128.101
2490 | 603 |  | Metal Loss | 4288.292 | 19.691 | 17.413 | 2.278 | 4 | 8 | 17% | Internal | 0.494 | 20113 | 3.96 | 6:35 |  |  |  |  | 982.411 | 128.101
2490 | 604 |  | Metal Loss | 4288.44 | 19.691 | 17.561 | 2.13 | 4 | 6 | 11% | Internal | 0.493 | 20123 | 3.96 | 4:58 |  |  |  |  | 982.411 | 128.101
2490 | 605 |  | Metal Loss | 4288.481 | 19.691 | 17.602 | 2.089 | 4 | 8 | 24% | Internal | 0.494 | 20100 | 3.96 | 5:22 |  |  |  |  | 982.411 | 128.101
2490 | 606 |  | Metal Loss | 4288.799 | 19.691 | 17.92 | 1.771 | 4 | 8 | 18% | Internal | 0.494 | 20112 | 3.96 | 6:32 |  |  |  |  | 982.411 | 128.101
2490 | 607 |  | Metal Loss | 4288.826 | 19.691 | 17.947 | 1.744 | 4 | 6 | 17% | Internal | 0.494 | 20113 | 3.96 | 6:21 |  |  |  |  | 982.411 | 128.101
2490 | 608 |  | Metal Loss | 4288.856 | 19.691 | 17.977 | 1.714 | 8 | 10 | 15% | Internal | 0.495 | 20054 | 3.96 | 6:15 |  |  |  |  | 982.411 | 128.101
2490 | 609 |  | Metal Loss | 4288.964 | 19.691 | 18.085 | 1.606 | 4 | 7 | 15% | Internal | 0.494 | 20117 | 3.96 | 6:08 |  |  |  |  | 982.411 | 128.101
2490 | 610 |  | Metal Loss | 4288.986 | 19.691 | 18.107 | 1.584 | 4 | 7 | 24% | Internal | 0.494 | 20100 | 3.96 | 6:12 |  |  |  |  | 982.411 | 128.101
2490 | 611 |  | Metal Loss | 4289.059 | 19.691 | 18.18 | 1.511 | 4 | 8 | 22% | Internal | 0.494 | 20104 | 3.96 | 6:32 |  |  |  |  | 982.411 | 128.101
2490 | 612 |  | Metal Loss | 4289.347 | 19.691 | 18.468 | 1.223 | 4 | 8 | 19% | Internal | 0.494 | 20110 | 3.96 | 6:21 |  |  |  |  | 982.411 | 128.101
2490 | 613 |  | Metal Loss | 4289.789 | 19.691 | 18.91 | 0.781 | 4 | 8 | 15% | Internal | 0.494 | 20117 | 3.96 | 6:32 |  |  |  |  | 982.411 | 128.101
2490 | 614 |  | Metal Loss | 4289.968 | 19.691 | 19.089 | 0.602 | 4 | 8 | 10% | Internal | 0.493 | 20125 | 3.96 | 6:25 |  |  |  |  | 982.411 | 128.101
2490 | 615 |  | Metal Loss | 4290.363 | 19.691 | 19.484 | 0.207 | 4 | 8 | 10% | Internal | 0.493 | 20125 | 3.96 | 6:46 |  |  |  |  | 982.411 | 128.101
2490 | 616 |  | Metal Loss | 4290.525 | 19.691 | 19.646 | 0.045 | 4 | 8 | 17% | Internal | 0.494 | 20113 | 3.96 | 5:06 |  |  |  |  | 982.411 | 128.101 | Assoc. with GWD
2500 |  |  | Joint | 4290.57 | 18.518 | [8 empty] | 3.96 | [5 empty] | 1002.102 | 108.41
2500 | 617 |  | Metal Loss | 4290.708 | 18.518 | 0.138 | 18.38 | 4 | 8 | 21% | Internal | 0.494 | 20106 | 3.96 | 6:05 |  |  |  |  | 1002.102 | 108.41
2500 | 618 |  | Metal Loss | 4290.83 | 18.518 | 0.26 | 18.258 | 8 | 6 | 16% | Internal | 0.495 | 20048 | 3.96 | 6:33 |  |  |  |  | 1002.102 | 108.41
2500 | 619 |  | Metal Loss | 4290.909 | 18.518 | 0.339 | 18.179 | 8 | 6 | 10% | Internal | 0.494 | 20085 | 3.96 | 7:12 |  |  |  |  | 1002.102 | 108.41
2500 | 620 |  | Metal Loss | 4290.931 | 18.518 | 0.361 | 18.157 | 4 | 7 | 16% | Internal | 0.494 | 20115 | 3.96 | 6:27 |  |  |  |  | 1002.102 | 108.41
2500 | 621 |  | Metal Loss | 4291.148 | 18.518 | 0.578 | 17.94 | 4 | 8 | 13% | Internal | 0.494 | 20120 | 3.96 | 6:12 |  |  |  |  | 1002.102 | 108.41
2500 | 622 |  | Metal Loss | 4291.39 | 18.518 | 0.82 | 17.698 | 4 | 6 | 18% | Internal | 0.494 | 20112 | 3.96 | 6:16 |  |  |  |  | 1002.102 | 108.41
2500 | 623 | 624 | Metal Loss | 4291.522 | 18.518 | 0.952 | 17.566 | 4 | 7 | 10% | Internal | 0.493 | 20125 | 3.96 | 5:57 |  |  |  |  | 1002.102 | 108.41
2500 | 624 |  | Cluster | 4291.531 | 18.518 | 0.961 | 17.557 | 22.2 | 25.2858 | 19% | Internal | 0.51 | 19489 | 3.96 | 6:10 |  |  |  |  | 1002.102 | 108.41
2500 | 625 | 624 | Metal Loss | 4291.532 | 18.518 | 0.962 | 17.556 | 4 | 8 | 16% | Internal | 0.494 | 20115 | 3.96 | 6:21 |  |  |  |  | 1002.102 | 108.41
2500 | 626 | 624 | Metal Loss | 4291.54 | 18.518 | 0.97 | 17.548 | 4 | 8 | 19% | Internal | 0.494 | 20110 | 3.96 | 6:23 |  |  |  |  | 1002.102 | 108.41
2500 | 627 |  | Metal Loss | 4291.584 | 18.518 | 1.014 | 17.504 | 4 | 8 | 11% | Internal | 0.493 | 20123 | 3.96 | 6:11 |  |  |  |  | 1002.102 | 108.41
2500 | 628 |  | Metal Loss | 4291.732 | 18.518 | 1.162 | 17.356 | 4 | 7 | 16% | Internal | 0.494 | 20115 | 3.96 | 6:14 |  |  |  |  | 1002.102 | 108.41
2500 | 629 |  | Metal Loss | 4291.925 | 18.518 | 1.355 | 17.163 | 4 | 8 | 12% | Internal | 0.493 | 20122 | 3.96 | 6:18 |  |  |  |  | 1002.102 | 108.41
2500 | 630 |  | Metal Loss | 4292.187 | 18.518 | 1.617 | 16.901 | 4 | 8 | 22% | Internal | 0.494 | 20104 | 3.96 | 6:22 |  |  |  |  | 1002.102 | 108.41
2500 | 631 |  | Metal Loss | 4292.625 | 18.518 | 2.055 | 16.463 | 4 | 7 | 17% | Internal | 0.494 | 20113 | 3.96 | 6:22 |  |  |  |  | 1002.102 | 108.41
2500 | 632 | 633 | Metal Loss | 4292.649 | 18.518 | 2.079 | 16.439 | 4 | 8 | 14% | Internal | 0.494 | 20118 | 3.96 | 6:29 |  |  |  |  | 1002.102 | 108.41
2500 | 633 |  | Cluster | 4292.654 | 18.518 | 2.084 | 16.434 | 14.2 | 10.775 | 16% | Internal | 0.5 | 19879 | 3.96 | 6:27 |  |  |  |  | 1002.102 | 108.41
2500 | 634 | 633 | Metal Loss | 4292.66 | 18.518 | 2.09 | 16.428 | 4 | 7 | 16% | Internal | 0.494 | 20115 | 3.96 | 6:24 |  |  |  |  | 1002.102 | 108.41
2500 | 635 |  | Metal Loss | 4292.704 | 18.518 | 2.134 | 16.384 | 4 | 7 | 16% | Internal | 0.494 | 20115 | 3.96 | 6:17 |  |  |  |  | 1002.102 | 108.41
2500 | 636 |  | Metal Loss | 4292.767 | 18.518 | 2.197 | 16.321 | 4 | 8 | 18% | Internal | 0.494 | 20112 | 3.96 | 6:30 |  |  |  |  | 1002.102 | 108.41
2500 | 637 |  | Metal Loss | 4292.838 | 18.518 | 2.268 | 16.25 | 10 | 8 | 13% | Internal | 0.496 | 20029 | 3.96 | 6:28 |  |  |  |  | 1002.102 | 108.41
2500 | 638 |  | Metal Loss | 4292.862 | 18.518 | 2.292 | 16.226 | 4 | 8 | 15% | Internal | 0.494 | 20117 | 3.96 | 6:24 |  |  |  |  | 1002.102 | 108.41
2500 | 639 |  | Metal Loss | 4292.883 | 18.518 | 2.313 | 16.205 | 4 | 8 | 12% | Internal | 0.493 | 20122 | 3.96 | 6:28 |  |  |  |  | 1002.102 | 108.41
2500 | 640 |  | Metal Loss | 4292.907 | 18.518 | 2.337 | 16.181 | 4 | 8 | 23% | Internal | 0.494 | 20102 | 3.96 | 6:40 |  |  |  |  | 1002.102 | 108.41
2500 | 641 |  | Metal Loss | 4292.944 | 18.518 | 2.374 | 16.144 | 10 | 8 | 10% | Internal | 0.495 | 20057 | 3.96 | 6:24 |  |  |  |  | 1002.102 | 108.41
2500 | 642 |  | Metal Loss | 4292.968 | 18.518 | 2.398 | 16.12 | 4 | 6 | 14% | Internal | 0.494 | 20118 | 3.96 | 6:34 |  |  |  |  | 1002.102 | 108.41
2500 | 643 |  | Metal Loss | 4293.015 | 18.518 | 2.445 | 16.073 | 4 | 8 | 14% | Internal | 0.494 | 20118 | 3.96 | 6:28 |  |  |  |  | 1002.102 | 108.41
2500 | 644 |  | Metal Loss | 4293.065 | 18.518 | 2.495 | 16.023 | 4 | 6 | 18% | Internal | 0.494 | 20112 | 3.96 | 6:21 |  |  |  |  | 1002.102 | 108.41
2500 | 645 |  | Metal Loss | 4293.163 | 18.518 | 2.593 | 15.925 | 4 | 8 | 14% | Internal | 0.494 | 20118 | 3.96 | 6:27 |  |  |  |  | 1002.102 | 108.41
2500 | 646 | 647 | Metal Loss | 4293.238 | 18.518 | 2.668 | 15.85 | 4 | 6 | 11% | Internal | 0.493 | 20123 | 3.96 | 6:33 |  |  |  |  | 1002.102 | 108.41
2500 | 647 |  | Cluster | 4293.243 | 18.518 | 2.673 | 15.845 | 14.2 | 12.8523 | 11% | Internal | 0.497 | 19968 | 3.96 | 6:28 |  |  |  |  | 1002.102 | 108.41
2500 | 648 | 647 | Metal Loss | 4293.248 | 18.518 | 2.678 | 15.84 | 4 | 6 | 10% | Internal | 0.493 | 20125 | 3.96 | 6:23 |  |  |  |  | 1002.102 | 108.41
2500 | 649 |  | Metal Loss | 4293.289 | 18.518 | 2.719 | 15.799 | 4 | 7 | 10% | Internal | 0.493 | 20125 | 3.96 | 6:22 |  |  |  |  | 1002.102 | 108.41
2500 | 650 |  | Metal Loss | 4293.364 | 18.518 | 2.794 | 15.724 | 4 | 8 | 17% | Internal | 0.494 | 20113 | 3.96 | 6:24 |  |  |  |  | 1002.102 | 108.41
2500 | 651 |  | Metal Loss | 4293.404 | 18.518 | 2.834 | 15.684 | 4 | 8 | 12% | Internal | 0.493 | 20122 | 3.96 | 6:26 |  |  |  |  | 1002.102 | 108.41
2500 | 652 |  | Metal Loss | 4293.428 | 18.518 | 2.858 | 15.66 | 4 | 8 | 14% | Internal | 0.494 | 20118 | 3.96 | 6:26 |  |  |  |  | 1002.102 | 108.41
2500 | 653 |  | Metal Loss | 4293.451 | 18.518 | 2.881 | 15.637 | 4 | 6 | 17% | Internal | 0.494 | 20113 | 3.96 | 7:32 |  |  |  |  | 1002.102 | 108.41
2500 | 654 |  | Metal Loss | 4293.512 | 18.518 | 2.942 | 15.576 | 4 | 8 | 10% | Internal | 0.493 | 20125 | 3.96 | 6:38 |  |  |  |  | 1002.102 | 108.41
2500 | 655 |  | Metal Loss | 4293.566 | 18.518 | 2.996 | 15.522 | 4 | 8 | 17% | Internal | 0.494 | 20113 | 3.96 | 6:22 |  |  |  |  | 1002.102 | 108.41
2500 | 656 |  | Metal Loss | 4293.623 | 18.518 | 3.053 | 15.465 | 4 | 6 | 10% | Internal | 0.493 | 20125 | 3.96 | 6:19 |  |  |  |  | 1002.102 | 108.41
2500 | 657 |  | Metal Loss | 4293.725 | 18.518 | 3.155 | 15.363 | 8 | 13 | 10% | Internal | 0.494 | 20085 | 3.96 | 6:23 |  |  |  |  | 1002.102 | 108.41
2500 | 658 |  | Metal Loss | 4293.745 | 18.518 | 3.175 | 15.343 | 8 | 11 | 21% | Internal | 0.496 | 20013 | 3.96 | 6:27 |  |  |  |  | 1002.102 | 108.41
2500 | 659 |  | Metal Loss | 4293.907 | 18.518 | 3.337 | 15.181 | 4 | 6 | 11% | Internal | 0.493 | 20123 | 3.96 | 6:30 |  |  |  |  | 1002.102 | 108.41
2500 | 660 |  | Metal Loss | 4293.997 | 18.518 | 3.427 | 15.091 | 8 | 10 | 10% | Internal | 0.494 | 20085 | 3.96 | 6:35 |  |  |  |  | 1002.102 | 108.41
2500 | 661 |  | Metal Loss | 4294.137 | 18.518 | 3.567 | 14.951 | 4 | 6 | 15% | Internal | 0.494 | 20117 | 3.96 | 6:29 |  |  |  |  | 1002.102 | 108.41
2500 | 662 |  | Metal Loss | 4294.161 | 18.518 | 3.591 | 14.927 | 4 | 8 | 17% | Internal | 0.494 | 20113 | 3.96 | 7:25 |  |  |  |  | 1002.102 | 108.41
2500 | 663 |  | Metal Loss | 4294.23 | 18.518 | 3.66 | 14.858 | 4 | 8 | 20% | Internal | 0.494 | 20108 | 3.96 | 6:34 |  |  |  |  | 1002.102 | 108.41
2500 | 664 |  | Metal Loss | 4294.347 | 18.518 | 3.777 | 14.741 | 4 | 8 | 10% | Internal | 0.493 | 20125 | 3.96 | 6:34 |  |  |  |  | 1002.102 | 108.41
2500 | 665 |  | Metal Loss | 4294.38 | 18.518 | 3.81 | 14.708 | 4 | 7 | 12% | Internal | 0.493 | 20122 | 3.96 | 6:22 |  |  |  |  | 1002.102 | 108.41
2500 | 666 | 667 | Metal Loss | 4294.475 | 18.518 | 3.905 | 14.613 | 14 | 8 | 16% | Internal | 0.499 | 19885 | 3.96 | 6:34 |  |  |  |  | 1002.102 | 108.41
2500 | 667 |  | Cluster | 4294.481 | 18.518 | 3.911 | 14.607 | 25.2 | 8.0504 | 16% | Internal | 0.509 | 19500 | 3.96 | 6:34 |  |  |  |  | 1002.102 | 108.41
2500 | 668 | 667 | Metal Loss | 4294.492 | 18.518 | 3.922 | 14.596 | 4 | 8 | 11% | Internal | 0.493 | 20123 | 3.96 | 6:34 |  |  |  |  | 1002.102 | 108.41
2500 | 669 |  | Metal Loss | 4294.512 | 18.518 | 3.942 | 14.576 | 4 | 8 | 21% | Internal | 0.494 | 20106 | 3.96 | 6:46 |  |  |  |  | 1002.102 | 108.41
2500 | 670 |  | Metal Loss | 4294.542 | 18.518 | 3.972 | 14.546 | 8 | 8 | 17% | Internal | 0.495 | 20041 | 3.96 | 6:33 |  |  |  |  | 1002.102 | 108.41
2500 | 671 |  | Metal Loss | 4294.575 | 18.518 | 4.005 | 14.513 | 4 | 6 | 14% | Internal | 0.494 | 20118 | 3.96 | 6:27 |  |  |  |  | 1002.102 | 108.41
2500 | 672 |  | Metal Loss | 4294.591 | 18.518 | 4.021 | 14.497 | 4 | 6 | 11% | Internal | 0.493 | 20123 | 3.96 | 6:27 |  |  |  |  | 1002.102 | 108.41
2500 | 673 |  | Metal Loss | 4294.658 | 18.518 | 4.088 | 14.43 | 4 | 8 | 19% | Internal | 0.494 | 20110 | 3.96 | 6:27 |  |  |  |  | 1002.102 | 108.41
2500 | 674 |  | Metal Loss | 4294.709 | 18.518 | 4.139 | 14.379 | 10 | 8 | 20% | Internal | 0.498 | 19959 | 3.96 | 6:17 |  |  |  |  | 1002.102 | 108.41
2500 | 675 |  | Metal Loss | 4294.745 | 18.518 | 4.175 | 14.343 | 8 | 8 | 14% | Internal | 0.495 | 20061 | 3.96 | 6:33 |  |  |  |  | 1002.102 | 108.41
2500 | 676 | 677 | Metal Loss | 4294.828 | 18.518 | 4.258 | 14.26 | 4 | 8 | 17% | Internal | 0.494 | 20113 | 3.96 | 6:26 |  |  |  |  | 1002.102 | 108.41
2500 | 677 |  | Cluster | 4294.839 | 18.518 | 4.269 | 14.249 | 26.3 | 11.6277 | 18% | Internal | 0.513 | 19366 | 3.96 | 6:23 |  |  |  |  | 1002.102 | 108.41
2500 | 678 | 677 | Metal Loss | 4294.84 | 18.518 | 4.27 | 14.248 | 4 | 8 | 17% | Internal | 0.494 | 20113 | 3.96 | 6:21 |  |  |  |  | 1002.102 | 108.41
2500 | 679 | 677 | Metal Loss | 4294.849 | 18.518 | 4.279 | 14.239 | 8 | 8 | 18% | Internal | 0.496 | 20034 | 3.96 | 6:23 |  |  |  |  | 1002.102 | 108.41
2500 | 680 |  | Metal Loss | 4294.881 | 18.518 | 4.311 | 14.207 | 4 | 8 | 12% | Internal | 0.493 | 20122 | 3.96 | 6:20 |  |  |  |  | 1002.102 | 108.41
2500 | 681 |  | Metal Loss | 4294.928 | 18.518 | 4.358 | 14.16 | 8 | 8 | 18% | Internal | 0.496 | 20034 | 3.96 | 6:20 |  |  |  |  | 1002.102 | 108.41
2500 | 682 |  | Metal Loss | 4294.962 | 18.518 | 4.392 | 14.126 | 8 | 6 | 18% | Internal | 0.496 | 20034 | 3.96 | 6:22 |  |  |  |  | 1002.102 | 108.41
2500 | 683 | 686 | Metal Loss | 4294.991 | 18.518 | 4.421 | 14.097 | 4 | 6 | 12% | Internal | 0.493 | 20122 | 3.96 | 6:26 |  |  |  |  | 1002.102 | 108.41
2500 | 684 | 686 | Metal Loss | 4294.999 | 18.518 | 4.429 | 14.089 | 8 | 8 | 10% | Internal | 0.494 | 20085 | 3.96 | 6:32 |  |  |  |  | 1002.102 | 108.41
2500 | 685 | 686 | Metal Loss | 4295.013 | 18.518 | 4.443 | 14.075 | 4 | 8 | 19% | Internal | 0.494 | 20110 | 3.96 | 6:32 |  |  |  |  | 1002.102 | 108.41
2500 | 686 |  | Cluster | 4295.016 | 18.518 | 4.446 | 14.072 | 54.8 | 16.515 | 20% | Internal | 0.542 | 18322 | 3.96 | 6:26 |  |  |  |  | 1002.102 | 108.41
2500 | 687 | 686 | Metal Loss | 4295.031 | 18.518 | 4.461 | 14.057 | 10 | 9 | 20% | Internal | 0.498 | 19959 | 3.96 | 6:23 |  |  |  |  | 1002.102 | 108.41
2500 | 688 | 686 | Metal Loss | 4295.041 | 18.518 | 4.471 | 14.047 | 4 | 8 | 15% | Internal | 0.494 | 20117 | 3.96 | 6:20 |  |  |  |  | 1002.102 | 108.41
2500 | 689 |  | Metal Loss | 4295.082 | 18.518 | 4.512 | 14.006 | 10 | 18 | 21% | Internal | 0.498 | 19948 | 3.96 | 6:38 |  |  |  |  | 1002.102 | 108.41
2500 | 690 | 691 | Metal Loss | 4295.112 | 18.518 | 4.542 | 13.976 | 8 | 8 | 10% | Internal | 0.494 | 20085 | 3.96 | 6:20 |  |  |  |  | 1002.102 | 108.41
2500 | 691 |  | Cluster | 4295.119 | 18.518 | 4.549 | 13.969 | 22.2 | 8 | 15% | Internal | 0.506 | 19642 | 3.96 | 6:20 |  |  |  |  | 1002.102 | 108.41
2500 | 692 | 691 | Metal Loss | 4295.129 | 18.518 | 4.559 | 13.959 | 4 | 8 | 15% | Internal | 0.494 | 20117 | 3.96 | 6:20 |  |  |  |  | 1002.102 | 108.41
2500 | 693 |  | Metal Loss | 4295.145 | 18.518 | 4.575 | 13.943 | 4 | 8 | 25% | Internal | 0.494 | 20098 | 3.96 | 6:26 |  |  |  |  | 1002.102 | 108.41
2500 | 694 | 695 | Metal Loss | 4295.183 | 18.518 | 4.613 | 13.905 | 4 | 8 | 19% | Internal | 0.494 | 20110 | 3.96 | 6:25 |  |  |  |  | 1002.102 | 108.41
2500 | 695 |  | Cluster | 4295.19 | 18.518 | 4.62 | 13.898 | 18.1 | 10 | 19% | Internal | 0.505 | 19663 | 3.96 | 6:26 |  |  |  |  | 1002.102 | 108.41
2500 | 696 | 695 | Metal Loss | 4295.195 | 18.518 | 4.625 | 13.893 | 8 | 10 | 18% | Internal | 0.496 | 20034 | 3.96 | 6:26 |  |  |  |  | 1002.102 | 108.41
2500 | 697 |  | Metal Loss | 4295.327 | 18.518 | 4.757 | 13.761 | 4 | 7 | 14% | Internal | 0.494 | 20118 | 3.96 | 6:24 |  |  |  |  | 1002.102 | 108.41
2500 | 698 |  | Metal Loss | 4295.398 | 18.518 | 4.828 | 13.69 | 4 | 8 | 18% | Internal | 0.494 | 20112 | 3.96 | 6:35 |  |  |  |  | 1002.102 | 108.41
2500 | 699 |  | Metal Loss | 4295.555 | 18.518 | 4.985 | 13.533 | 4 | 6 | 17% | Internal | 0.494 | 20113 | 3.96 | 6:21 |  |  |  |  | 1002.102 | 108.41
2500 | 700 |  | Metal Loss | 4295.642 | 18.518 | 5.072 | 13.446 | 4 | 7 | 15% | Internal | 0.494 | 20117 | 3.96 | 6:17 |  |  |  |  | 1002.102 | 108.41
2500 | 701 |  | Metal Loss | 4295.693 | 18.518 | 5.123 | 13.395 | 4 | 8 | 10% | Internal | 0.493 | 20125 | 3.96 | 6:30 |  |  |  |  | 1002.102 | 108.41
2500 | 702 |  | Metal Loss | 4295.713 | 18.518 | 5.143 | 13.375 | 8 | 8 | 20% | Internal | 0.496 | 20021 | 3.96 | 6:22 |  |  |  |  | 1002.102 | 108.41
2500 | 703 |  | Metal Loss | 4295.733 | 18.518 | 5.163 | 13.355 | 4 | 8 | 25% | Internal | 0.494 | 20098 | 3.96 | 6:28 |  |  |  |  | 1002.102 | 108.41
2500 | 704 |  | Metal Loss | 4295.77 | 18.518 | 5.2 | 13.318 | 4 | 8 | 14% | Internal | 0.494 | 20118 | 3.96 | 6:30 |  |  |  |  | 1002.102 | 108.41
2500 | 705 |  | Metal Loss | 4295.814 | 18.518 | 5.244 | 13.274 | 4 | 6 | 14% | Internal | 0.494 | 20118 | 3.96 | 6:20 |  |  |  |  | 1002.102 | 108.41
2500 | 706 |  | Metal Loss | 4295.861 | 18.518 | 5.291 | 13.227 | 8 | 6 | 11% | Internal | 0.495 | 20079 | 3.96 | 6:24 |  |  |  |  | 1002.102 | 108.41
2500 | 707 |  | Metal Loss | 4295.954 | 18.518 | 5.384 | 13.134 | 4 | 8 | 12% | Internal | 0.493 | 20122 | 3.96 | 6:30 |  |  |  |  | 1002.102 | 108.41
2500 | 708 |  | Metal Loss | 4296.005 | 18.518 | 5.435 | 13.083 | 4 | 7 | 17% | Internal | 0.494 | 20113 | 3.96 | 6:31 |  |  |  |  | 1002.102 | 108.41
2500 | 709 |  | Metal Loss | 4296.088 | 18.518 | 5.518 | 13 | 4 | 8 | 16% | Internal | 0.494 | 20115 | 3.96 | 6:25 |  |  |  |  | 1002.102 | 108.41
2500 | 710 |  | Metal Loss | 4296.21 | 18.518 | 5.64 | 12.878 | 10 | 11 | 15% | Internal | 0.496 | 20010 | 3.96 | 6:21 |  |  |  |  | 1002.102 | 108.41
2500 | 711 |  | Metal Loss | 4296.259 | 18.518 | 5.689 | 12.829 | 4 | 8 | 10% | Internal | 0.493 | 20125 | 3.96 | 6:01 |  |  |  |  | 1002.102 | 108.41
2500 | 712 |  | Metal Loss | 4296.291 | 18.518 | 5.721 | 12.797 | 4 | 6 | 10% | Internal | 0.493 | 20125 | 3.96 | 6:23 |  |  |  |  | 1002.102 | 108.41
2500 | 713 |  | Metal Loss | 4296.366 | 18.518 | 5.796 | 12.722 | 4 | 6 | 23% | Internal | 0.494 | 20102 | 3.96 | 6:18 |  |  |  |  | 1002.102 | 108.41
2500 | 714 |  | Metal Loss | 4296.591 | 18.518 | 6.021 | 12.497 | 8 | 8 | 21% | Internal | 0.496 | 20013 | 3.96 | 6:22 |  |  |  |  | 1002.102 | 108.41
2500 | 715 |  | Metal Loss | 4296.644 | 18.518 | 6.074 | 12.444 | 4 | 8 | 11% | Internal | 0.493 | 20123 | 3.96 | 6:17 |  |  |  |  | 1002.102 | 108.41
2500 | 716 | 717 | Metal Loss | 4296.835 | 18.518 | 6.265 | 12.253 | 4 | 8 | 22% | Internal | 0.494 | 20104 | 3.96 | 6:23 |  |  |  |  | 1002.102 | 108.41
2500 | 717 |  | Cluster | 4296.841 | 18.518 | 6.271 | 12.247 | 16.2 | 20.1466 | 22% | Internal | 0.505 | 19667 | 3.96 | 6:32 |  |  |  |  | 1002.102 | 108.41
2500 | 718 | 717 | Metal Loss | 4296.847 | 18.518 | 6.277 | 12.241 | 4 | 7 | 15% | Internal | 0.494 | 20117 | 3.96 | 6:41 |  |  |  |  | 1002.102 | 108.41
2500 | 719 |  | Metal Loss | 4296.92 | 18.518 | 6.35 | 12.168 | 8 | 8 | 16% | Internal | 0.495 | 20048 | 3.96 | 6:20 |  |  |  |  | 1002.102 | 108.41
2500 | 720 |  | Metal Loss | 4296.946 | 18.518 | 6.376 | 12.142 | 8 | 10 | 22% | Internal | 0.496 | 20006 | 3.96 | 6:54 |  |  |  |  | 1002.102 | 108.41
2500 | 721 |  | Metal Loss | 4296.991 | 18.518 | 6.421 | 12.097 | 8 | 8 | 14% | Internal | 0.495 | 20061 | 3.96 | 6:51 |  |  |  |  | 1002.102 | 108.41
2500 | 722 |  | Metal Loss | 4297.027 | 18.518 | 6.457 | 12.061 | 4 | 6 | 16% | Internal | 0.494 | 20115 | 3.96 | 6:17 |  |  |  |  | 1002.102 | 108.41
2500 | 723 |  | Metal Loss | 4297.07 | 18.518 | 6.5 | 12.018 | 4 | 7 | 20% | Internal | 0.494 | 20108 | 3.96 | 6:16 |  |  |  |  | 1002.102 | 108.41
2500 | 724 |  | Metal Loss | 4297.224 | 18.518 | 6.654 | 11.864 | 4 | 7 | 12% | Internal | 0.493 | 20122 | 3.96 | 6:38 |  |  |  |  | 1002.102 | 108.41
2500 | 725 |  | Metal Loss | 4297.265 | 18.518 | 6.695 | 11.823 | 10 | 10 | 10% | Internal | 0.495 | 20057 | 3.96 | 6:32 |  |  |  |  | 1002.102 | 108.41
2500 | 726 |  | Metal Loss | 4297.285 | 18.518 | 6.715 | 11.803 | 4 | 6 | 19% | Internal | 0.494 | 20110 | 3.96 | 6:34 |  |  |  |  | 1002.102 | 108.41
2500 | 727 |  | Metal Loss | 4297.356 | 18.518 | 6.786 | 11.732 | 12 | 10 | 16% | Internal | 0.498 | 19946 | 3.96 | 6:25 |  |  |  |  | 1002.102 | 108.41
2500 | 728 | 729 | Metal Loss | 4297.421 | 18.518 | 6.851 | 11.667 | 4 | 8 | 14% | Internal | 0.494 | 20118 | 3.96 | 6:37 |  |  |  |  | 1002.102 | 108.41
2500 | 729 |  | Cluster | 4297.428 | 18.518 | 6.859 | 11.659 | 19.2 | 13.6354 | 14% | Internal | 0.502 | 19770 | 3.96 | 6:41 |  |  |  |  | 1002.102 | 108.41
2500 | 730 | 729 | Metal Loss | 4297.433 | 18.518 | 6.863 | 11.655 | 10 | 10 | 11% | Internal | 0.495 | 20048 | 3.96 | 6:44 |  |  |  |  | 1002.102 | 108.41
2500 | 731 |  | Metal Loss | 4297.457 | 18.518 | 6.887 | 11.631 | 4 | 8 | 12% | Internal | 0.493 | 20122 | 3.96 | 6:25 |  |  |  |  | 1002.102 | 108.41
2500 | 732 |  | Metal Loss | 4297.792 | 18.518 | 7.222 | 11.296 | 8 | 9 | 19% | Internal | 0.496 | 20028 | 3.96 | 6:45 |  |  |  |  | 1002.102 | 108.41
2500 | 733 |  | Metal Loss | 4297.817 | 18.518 | 7.247 | 11.271 | 4 | 7 | 18% | Internal | 0.494 | 20112 | 3.96 | 6:51 |  |  |  |  | 1002.102 | 108.41
2500 | 734 | 736 | Metal Loss | 4297.89 | 18.518 | 7.32 | 11.198 | 4 | 8 | 16% | Internal | 0.494 | 20115 | 3.96 | 6:07 |  |  |  |  | 1002.102 | 108.41
2500 | 735 | 736 | Metal Loss | 4297.902 | 18.518 | 7.332 | 11.186 | 8 | 15 | 10% | Internal | 0.494 | 20085 | 3.96 | 6:25 |  |  |  |  | 1002.102 | 108.41
2500 | 736 |  | Cluster | 4297.902 | 18.518 | 7.332 | 11.186 | 28.3 | 23.8443 | 20% | Internal | 0.518 | 19181 | 3.96 | 6:19 |  |  |  |  | 1002.102 | 108.41
2500 | 737 | 736 | Metal Loss | 4297.914 | 18.518 | 7.344 | 11.174 | 4 | 8 | 20% | Internal | 0.494 | 20108 | 3.96 | 6:19 |  |  |  |  | 1002.102 | 108.41
2500 | 738 | 739 | Metal Loss | 4297.934 | 18.518 | 7.364 | 11.154 | 8 | 8 | 16% | Internal | 0.495 | 20048 | 3.96 | 6:31 |  |  |  |  | 1002.102 | 108.41
2500 | 739 |  | Cluster | 4297.941 | 18.518 | 7.371 | 11.147 | 22.2 | 11.2246 | 19% | Internal | 0.51 | 19489 | 3.96 | 6:33 |  |  |  |  | 1002.102 | 108.41
2500 | 740 | 739 | Metal Loss | 4297.95 | 18.518 | 7.38 | 11.138 | 4 | 8 | 19% | Internal | 0.494 | 20110 | 3.96 | 6:35 |  |  |  |  | 1002.102 | 108.41
2500 | 741 |  | Metal Loss | 4297.975 | 18.518 | 7.405 | 11.113 | 10 | 10 | 15% | Internal | 0.496 | 20010 | 3.96 | 6:33 |  |  |  |  | 1002.102 | 108.41
2500 | 742 |  | Metal Loss | 4298.003 | 18.518 | 7.433 | 11.085 | 8 | 8 | 15% | Internal | 0.495 | 20054 | 3.96 | 6:41 |  |  |  |  | 1002.102 | 108.41
2500 | 743 | 744 | Metal Loss | 4298.026 | 18.518 | 7.456 | 11.062 | 10 | 12 | 23% | Internal | 0.498 | 19926 | 3.96 | 6:39 |  |  |  |  | 1002.102 | 108.41
2500 | 744 |  | Cluster | 4298.029 | 18.518 | 7.459 | 11.059 | 17.1 | 14.7943 | 23% | Internal | 0.507 | 19595 | 3.96 | 6:37 |  |  |  |  | 1002.102 | 108.41
2500 | 745 | 744 | Metal Loss | 4298.036 | 18.518 | 7.466 | 11.052 | 4 | 6 | 14% | Internal | 0.494 | 20118 | 3.96 | 6:30 |  |  |  |  | 1002.102 | 108.41
2500 | 746 |  | Metal Loss | 4298.056 | 18.518 | 7.486 | 11.032 | 8 | 6 | 18% | Internal | 0.496 | 20034 | 3.96 | 6:42 |  |  |  |  | 1002.102 | 108.41
2500 | 747 |  | Metal Loss | 4298.121 | 18.518 | 7.551 | 10.967 | 8 | 7 | 22% | Internal | 0.496 | 20006 | 3.96 | 6:32 |  |  |  |  | 1002.102 | 108.41
2500 | 748 |  | Metal Loss | 4298.163 | 18.518 | 7.593 | 10.925 | 4 | 7 | 18% | Internal | 0.494 | 20112 | 3.96 | 6:43 |  |  |  |  | 1002.102 | 108.41
2500 | 749 |  | Metal Loss | 4298.577 | 18.518 | 8.007 | 10.511 | 4 | 8 | 14% | Internal | 0.494 | 20118 | 3.96 | 6:23 |  |  |  |  | 1002.102 | 108.41
2500 | 750 |  | Metal Loss | 4298.671 | 18.518 | 8.101 | 10.417 | 4 | 8 | 22% | Internal | 0.494 | 20104 | 3.96 | 6:27 |  |  |  |  | 1002.102 | 108.41
2500 | 751 |  | Metal Loss | 4298.776 | 18.518 | 8.206 | 10.312 | 8 | 9 | 16% | Internal | 0.495 | 20048 | 3.96 | 6:36 |  |  |  |  | 1002.102 | 108.41
2500 | 752 |  | Metal Loss | 4298.908 | 18.518 | 8.338 | 10.18 | 4 | 8 | 19% | Internal | 0.494 | 20110 | 3.96 | 6:17 |  |  |  |  | 1002.102 | 108.41
2500 | 753 |  | Metal Loss | 4298.979 | 18.518 | 8.409 | 10.109 | 4 | 7 | 22% | Internal | 0.494 | 20104 | 3.96 | 6:34 |  |  |  |  | 1002.102 | 108.41
2500 | 754 |  | Metal Loss | 4299.099 | 18.518 | 8.529 | 9.989 | 8 | 10 | 27% | Internal | 0.497 | 19967 | 3.96 | 6:25 |  |  |  |  | 1002.102 | 108.41
2500 | 755 |  | Metal Loss | 4299.237 | 18.518 | 8.667 | 9.851 | 4 | 6 | 16% | Internal | 0.494 | 20115 | 3.96 | 5:37 |  |  |  |  | 1002.102 | 108.41
2500 | 756 |  | Metal Loss | 4299.435 | 18.518 | 8.865 | 9.653 | 4 | 7 | 12% | Internal | 0.493 | 20122 | 3.96 | 6:42 |  |  |  |  | 1002.102 | 108.41
2500 | 757 | 758 | Metal Loss | 4299.476 | 18.518 | 8.906 | 9.612 | 4 | 8 | 15% | Internal | 0.494 | 20117 | 3.96 | 6:21 |  |  |  |  | 1002.102 | 108.41
2500 | 758 |  | Cluster | 4299.481 | 18.518 | 8.911 | 9.607 | 14.1 | 8.1511 | 19% | Internal | 0.501 | 19825 | 3.96 | 6:21 |  |  |  |  | 1002.102 | 108.41
2500 | 759 | 758 | Metal Loss | 4299.486 | 18.518 | 8.916 | 9.602 | 4 | 8 | 19% | Internal | 0.494 | 20110 | 3.96 | 6:21 |  |  |  |  | 1002.102 | 108.41
2500 | 760 | 761 | Metal Loss | 4299.553 | 18.518 | 8.983 | 9.535 | 4 | 6 | 19% | Internal | 0.494 | 20110 | 3.96 | 6:32 |  |  |  |  | 1002.102 | 108.41
2500 | 761 |  | Cluster | 4299.567 | 18.518 | 8.997 | 9.521 | 32.4 | 15 | 21% | Internal | 0.524 | 18948 | 3.96 | 6:29 |  |  |  |  | 1002.102 | 108.41
2500 | 762 | 761 | Metal Loss | 4299.567 | 18.518 | 8.997 | 9.521 | 8 | 15 | 21% | Internal | 0.496 | 20013 | 3.96 | 6:29 |  |  |  |  | 1002.102 | 108.41
2500 | 763 | 761 | Metal Loss | 4299.582 | 18.518 | 9.012 | 9.506 | 4 | 6 | 13% | Internal | 0.494 | 20120 | 3.96 | 6:30 |  |  |  |  | 1002.102 | 108.41
2500 | 764 | 766 | Metal Loss | 4299.841 | 18.518 | 9.271 | 9.247 | 4 | 8 | 22% | Internal | 0.494 | 20104 | 3.96 | 6:21 |  |  |  |  | 1002.102 | 108.41
2500 | 765 | 766 | Metal Loss | 4299.849 | 18.518 | 9.279 | 9.239 | 4 | 7 | 26% | Internal | 0.494 | 20096 | 3.96 | 6:07 |  |  |  |  | 1002.102 | 108.41
2500 | 766 |  | Cluster | 4299.855 | 18.518 | 9.285 | 9.233 | 32.4 | 17.1235 | 26% | Internal | 0.534 | 18611 | 3.96 | 6:14 |  |  |  |  | 1002.102 | 108.41
2500 | 767 | 766 | Metal Loss | 4299.857 | 18.518 | 9.287 | 9.231 | 4 | 7 | 21% | Internal | 0.494 | 20106 | 3.96 | 6:13 |  |  |  |  | 1002.102 | 108.41
2500 | 768 | 766 | Metal Loss | 4299.87 | 18.518 | 9.3 | 9.218 | 4 | 8 | 14% | Internal | 0.494 | 20118 | 3.96 | 6:20 |  |  |  |  | 1002.102 | 108.41
2500 | 769 |  | Metal Loss | 4299.892 | 18.518 | 9.322 | 9.196 | 8 | 13 | 17% | Internal | 0.495 | 20041 | 3.96 | 6:21 |  |  |  |  | 1002.102 | 108.41
2500 | 770 |  | Metal Loss | 4299.953 | 18.518 | 9.383 | 9.135 | 10 | 6 | 14% | Internal | 0.496 | 20020 | 3.96 | 6:51 |  |  |  |  | 1002.102 | 108.41
2500 | 771 |  | Metal Loss | 4300.054 | 18.518 | 9.484 | 9.034 | 4 | 6 | 10% | Internal | 0.493 | 20125 | 3.96 | 6:15 |  |  |  |  | 1002.102 | 108.41
2500 | 772 |  | Metal Loss | 4300.101 | 18.518 | 9.531 | 8.987 | 4 | 8 | 20% | Internal | 0.494 | 20108 | 3.96 | 6:09 |  |  |  |  | 1002.102 | 108.41
2500 | 773 |  | Metal Loss | 4300.152 | 18.518 | 9.582 | 8.936 | 4 | 7 | 11% | Internal | 0.493 | 20123 | 3.96 | 6:27 |  |  |  |  | 1002.102 | 108.41
2500 | 774 |  | Metal Loss | 4300.174 | 18.518 | 9.604 | 8.914 | 4 | 6 | 21% | Internal | 0.494 | 20106 | 3.96 | 6:02 |  |  |  |  | 1002.102 | 108.41
2500 | 775 |  | Metal Loss | 4300.202 | 18.518 | 9.632 | 8.886 | 4 | 7 | 18% | Internal | 0.494 | 20112 | 3.96 | 6:16 |  |  |  |  | 1002.102 | 108.41
2500 | 776 |  | Metal Loss | 4300.231 | 18.518 | 9.661 | 8.857 | 4 | 8 | 14% | Internal | 0.494 | 20118 | 3.96 | 6:44 |  |  |  |  | 1002.102 | 108.41
2500 | 777 |  | Metal Loss | 4300.296 | 18.518 | 9.726 | 8.792 | 10 | 10 | 20% | Internal | 0.498 | 19959 | 3.96 | 6:22 |  |  |  |  | 1002.102 | 108.41
2500 | 778 |  | Metal Loss | 4300.359 | 18.518 | 9.789 | 8.729 | 4 | 8 | 23% | Internal | 0.494 | 20102 | 3.96 | 6:44 |  |  |  |  | 1002.102 | 108.41
2500 | 779 |  | Metal Loss | 4300.764 | 18.518 | 10.194 | 8.324 | 4 | 6 | 11% | Internal | 0.493 | 20123 | 3.96 | 6:26 |  |  |  |  | 1002.102 | 108.41
2500 | 780 | 781 | Metal Loss | 4300.831 | 18.518 | 10.261 | 8.257 | 4 | 8 | 17% | Internal | 0.494 | 20113 | 3.96 | 6:24 |  |  |  |  | 1002.102 | 108.41
2500 | 781 |  | Cluster | 4300.84 | 18.518 | 10.27 | 8.248 | 21.2 | 16.74 | 21% | Internal | 0.51 | 19457 | 3.96 | 6:30 |  |  |  |  | 1002.102 | 108.41
2500 | 782 | 781 | Metal Loss | 4300.845 | 18.518 | 10.275 | 8.243 | 10 | 15 | 21% | Internal | 0.498 | 19948 | 3.96 | 6:32 |  |  |  |  | 1002.102 | 108.41
2500 | 783 |  | Metal Loss | 4301.109 | 18.518 | 10.539 | 7.979 | 4 | 7 | 17% | Internal | 0.494 | 20113 | 3.96 | 6:30 |  |  |  |  | 1002.102 | 108.41
2500 | 784 |  | Metal Loss | 4301.209 | 18.518 | 10.639 | 7.879 | 4 | 8 | 17% | Internal | 0.494 | 20113 | 3.96 | 6:43 |  |  |  |  | 1002.102 | 108.41
2500 | 785 |  | Metal Loss | 4301.229 | 18.518 | 10.659 | 7.859 | 8 | 13 | 24% | Internal | 0.497 | 19991 | 3.96 | 6:49 |  |  |  |  | 1002.102 | 108.41
2500 | 786 |  | Metal Loss | 4301.251 | 18.518 | 10.681 | 7.837 | 12 | 15 | 23% | Internal | 0.5 | 19842 | 3.96 | 6:30 |  |  |  |  | 1002.102 | 108.41
2500 | 787 |  | Metal Loss | 4301.31 | 18.518 | 10.74 | 7.778 | 8 | 15 | 19% | Internal | 0.496 | 20028 | 3.96 | 6:31 |  |  |  |  | 1002.102 | 108.41
2500 | 788 |  | Metal Loss | 4301.336 | 18.518 | 10.766 | 7.752 | 4 | 8 | 25% | Internal | 0.494 | 20098 | 3.96 | 6:34 |  |  |  |  | 1002.102 | 108.41
2500 | 789 |  | Metal Loss | 4301.363 | 18.518 | 10.793 | 7.725 | 8 | 13 | 16% | Internal | 0.495 | 20048 | 3.96 | 6:37 |  |  |  |  | 1002.102 | 108.41
2500 | 790 |  | Metal Loss | 4301.413 | 18.518 | 10.843 | 7.675 | 12 | 11 | 19% | Internal | 0.499 | 19903 | 3.96 | 6:36 |  |  |  |  | 1002.102 | 108.41
2500 | 791 | 792 | Metal Loss | 4301.438 | 18.518 | 10.868 | 7.65 | 4 | 7 | 20% | Internal | 0.494 | 20108 | 3.96 | 6:30 |  |  |  |  | 1002.102 | 108.41
2500 | 792 |  | Cluster | 4301.444 | 18.518 | 10.874 | 7.644 | 16.1 | 24.127 | 20% | Internal | 0.503 | 19722 | 3.96 | 6:18 |  |  |  |  | 1002.102 | 108.41
2500 | 793 | 792 | Metal Loss | 4301.448 | 18.518 | 10.878 | 7.64 | 8 | 8 | 19% | Internal | 0.496 | 20028 | 3.96 | 6:06 |  |  |  |  | 1002.102 | 108.41
2500 | 794 |  | Metal Loss | 4301.491 | 18.518 | 10.921 | 7.597 | 4 | 6 | 17% | Internal | 0.494 | 20113 | 3.96 | 6:52 |  |  |  |  | 1002.102 | 108.41
2500 | 795 |  | Metal Loss | 4301.677 | 18.518 | 11.107 | 7.411 | 8 | 8 | 13% | Internal | 0.495 | 20067 | 3.96 | 6:42 |  |  |  |  | 1002.102 | 108.41
2500 | 796 |  | Metal Loss | 4301.718 | 18.518 | 11.148 | 7.37 | 4 | 8 | 15% | Internal | 0.494 | 20117 | 3.96 | 6:44 |  |  |  |  | 1002.102 | 108.41
2500 | 797 |  | Metal Loss | 4301.815 | 18.518 | 11.245 | 7.273 | 8 | 7 | 10% | Internal | 0.494 | 20085 | 3.96 | 6:51 |  |  |  |  | 1002.102 | 108.41
2500 | 798 |  | Metal Loss | 4302.174 | 18.518 | 11.604 | 6.914 | 4 | 8 | 16% | Internal | 0.494 | 20115 | 3.96 | 6:17 |  |  |  |  | 1002.102 | 108.41
2500 | 799 |  | Metal Loss | 4302.195 | 18.518 | 11.625 | 6.893 | 4 | 8 | 11% | Internal | 0.493 | 20123 | 3.96 | 6:41 |  |  |  |  | 1002.102 | 108.41
2500 | 800 |  | Metal Loss | 4302.219 | 18.518 | 11.649 | 6.869 | 4 | 8 | 19% | Internal | 0.494 | 20110 | 3.96 | 6:33 |  |  |  |  | 1002.102 | 108.41
2500 | 801 |  | Metal Loss | 4302.239 | 18.518 | 11.669 | 6.849 | 4 | 8 | 14% | Internal | 0.494 | 20118 | 3.96 | 6:43 |  |  |  |  | 1002.102 | 108.41
2500 | 802 |  | Metal Loss | 4302.27 | 18.518 | 11.7 | 6.818 | 4 | 8 | 11% | Internal | 0.493 | 20123 | 3.96 | 6:33 |  |  |  |  | 1002.102 | 108.41
2500 | 803 |  | Metal Loss | 4302.326 | 18.518 | 11.756 | 6.762 | 10 | 12 | 19% | Internal | 0.497 | 19970 | 3.96 | 6:30 |  |  |  |  | 1002.102 | 108.41
2500 | 804 |  | Metal Loss | 4302.367 | 18.518 | 11.797 | 6.721 | 8 | 9 | 18% | Internal | 0.496 | 20034 | 3.96 | 6:48 |  |  |  |  | 1002.102 | 108.41
2500 | 805 |  | Metal Loss | 4302.698 | 18.518 | 12.128 | 6.39 | 4 | 6 | 17% | Internal | 0.494 | 20113 | 3.96 | 6:46 |  |  |  |  | 1002.102 | 108.41
2500 | 806 |  | Metal Loss | 4302.905 | 18.518 | 12.335 | 6.183 | 8 | 9 | 14% | Internal | 0.495 | 20061 | 3.96 | 6:43 |  |  |  |  | 1002.102 | 108.41
2500 | 807 |  | Metal Loss | 4302.929 | 18.518 | 12.359 | 6.159 | 8 | 15 | 17% | Internal | 0.495 | 20041 | 3.96 | 6:58 |  |  |  |  | 1002.102 | 108.41
2500 | 808 |  | Metal Loss | 4302.976 | 18.518 | 12.406 | 6.112 | 8 | 13 | 17% | Internal | 0.495 | 20041 | 3.96 | 6:23 |  |  |  |  | 1002.102 | 108.41
2500 | 809 | 810 | Metal Loss | 4302.996 | 18.518 | 12.426 | 6.092 | 8 | 13 | 20% | Internal | 0.496 | 20021 | 3.96 | 6:34 |  |  |  |  | 1002.102 | 108.41
2500 | 810 |  | Cluster | 4303.007 | 18.518 | 12.437 | 6.081 | 30.3 | 16.2827 | 21% | Internal | 0.522 | 19037 | 3.96 | 6:36 |  |  |  |  | 1002.102 | 108.41
2500 | 811 | 810 | Metal Loss | 4303.016 | 18.518 | 12.446 | 6.072 | 12 | 11 | 21% | Internal | 0.5 | 19873 | 3.96 | 6:40 |  |  |  |  | 1002.102 | 108.41
2500 | 812 | 813 | Metal Loss | 4303.043 | 18.518 | 12.473 | 6.045 | 4 | 8 | 10% | Internal | 0.493 | 20125 | 3.96 | 6:44 |  |  |  |  | 1002.102 | 108.41
2500 | 813 |  | Cluster | 4303.051 | 18.518 | 12.481 | 6.037 | 20.2 | 14.682 | 18% | Internal | 0.506 | 19609 | 3.96 | 6:40 |  |  |  |  | 1002.102 | 108.41
2500 | 814 | 813 | Metal Loss | 4303.057 | 18.518 | 12.487 | 6.031 | 8 | 13 | 18% | Internal | 0.496 | 20034 | 3.96 | 6:38 |  |  |  |  | 1002.102 | 108.41
2500 | 815 | 816 | Metal Loss | 4303.101 | 18.518 | 12.531 | 5.987 | 4 | 8 | 10% | Internal | 0.493 | 20125 | 3.96 | 6:40 |  |  |  |  | 1002.102 | 108.41
2500 | 816 |  | Cluster | 4303.106 | 18.518 | 12.536 | 5.982 | 14.1 | 11.7285 | 20% | Internal | 0.501 | 19806 | 3.96 | 6:42 |  |  |  |  | 1002.102 | 108.41
2500 | 817 | 816 | Metal Loss | 4303.111 | 18.518 | 12.541 | 5.977 | 4 | 8 | 20% | Internal | 0.494 | 20108 | 3.96 | 6:45 |  |  |  |  | 1002.102 | 108.41
2500 | 818 | 819 | Metal Loss | 4303.132 | 18.518 | 12.562 | 5.956 | 4 | 8 | 23% | Internal | 0.494 | 20102 | 3.96 | 6:43 |  |  |  |  | 1002.102 | 108.41
2500 | 819 |  | Cluster | 4303.141 | 18.518 | 12.571 | 5.947 | 23.3 | 17.4685 | 23% | Internal | 0.515 | 19268 | 3.96 | 6:36 |  |  |  |  | 1002.102 | 108.41
2500 | 820 | 819 | Metal Loss | 4303.148 | 18.518 | 12.578 | 5.94 | 10 | 9 | 22% | Internal | 0.498 | 19937 | 3.96 | 6:30 |  |  |  |  | 1002.102 | 108.41
2500 | 821 |  | Metal Loss | 4303.168 | 18.518 | 12.598 | 5.92 | 4 | 8 | 12% | Internal | 0.493 | 20122 | 3.96 | 6:22 |  |  |  |  | 1002.102 | 108.41
2500 | 822 |  | Metal Loss | 4303.187 | 18.518 | 12.617 | 5.901 | 8 | 8 | 15% | Internal | 0.495 | 20054 | 3.96 | 6:16 |  |  |  |  | 1002.102 | 108.41
2500 | 823 |  | Metal Loss | 4303.233 | 18.518 | 12.663 | 5.855 | 4 | 7 | 21% | Internal | 0.494 | 20106 | 3.96 | 6:31 |  |  |  |  | 1002.102 | 108.41
2500 | 824 |  | Metal Loss | 4303.296 | 18.518 | 12.726 | 5.792 | 4 | 8 | 15% | Internal | 0.494 | 20117 | 3.96 | 6:24 |  |  |  |  | 1002.102 | 108.41
2500 | 825 |  | Metal Loss | 4303.32 | 18.518 | 12.75 | 5.768 | 4 | 8 | 12% | Internal | 0.493 | 20122 | 3.96 | 6:22 |  |  |  |  | 1002.102 | 108.41
2500 | 826 |  | Metal Loss | 4303.351 | 18.518 | 12.781 | 5.737 | 8 | 10 | 14% | Internal | 0.495 | 20061 | 3.96 | 6:18 |  |  |  |  | 1002.102 | 108.41
2500 | 827 |  | Metal Loss | 4303.442 | 18.518 | 12.872 | 5.646 | 8 | 9 | 14% | Internal | 0.495 | 20061 | 3.96 | 6:40 |  |  |  |  | 1002.102 | 108.41
2500 | 828 |  | Metal Loss | 4303.467 | 18.518 | 12.897 | 5.621 | 4 | 7 | 22% | Internal | 0.494 | 20104 | 3.96 | 6:16 |  |  |  |  | 1002.102 | 108.41
2500 | 829 |  | Metal Loss | 4303.493 | 18.518 | 12.923 | 5.595 | 4 | 6 | 14% | Internal | 0.494 | 20118 | 3.96 | 6:21 |  |  |  |  | 1002.102 | 108.41
2500 | 830 |  | Metal Loss | 4303.611 | 18.518 | 13.041 | 5.477 | 4 | 8 | 17% | Internal | 0.494 | 20113 | 3.96 | 6:30 |  |  |  |  | 1002.102 | 108.41
2500 | 831 |  | Metal Loss | 4304.097 | 18.518 | 13.527 | 4.991 | 10 | 15 | 26% | Internal | 0.499 | 19891 | 3.96 | 6:50 |  |  |  |  | 1002.102 | 108.41
2500 | 832 |  | Metal Loss | 4304.231 | 18.518 | 13.661 | 4.857 | 8 | 10 | 14% | Internal | 0.495 | 20061 | 3.96 | 6:40 |  |  |  |  | 1002.102 | 108.41
2500 | 833 |  | Metal Loss | 4304.345 | 18.518 | 13.775 | 4.743 | 8 | 9 | 16% | Internal | 0.495 | 20048 | 3.96 | 6:37 |  |  |  |  | 1002.102 | 108.41
2500 | 834 |  | Metal Loss | 4304.548 | 18.518 | 13.978 | 4.54 | 12 | 15 | 16% | Internal | 0.498 | 19946 | 3.96 | 5:50 |  |  |  |  | 1002.102 | 108.41
2500 | 835 |  | Metal Loss | 4304.605 | 18.518 | 14.035 | 4.483 | 8 | 8 | 13% | Internal | 0.495 | 20067 | 3.96 | 6:38 |  |  |  |  | 1002.102 | 108.41
2500 | 836 |  | Metal Loss | 4304.96 | 18.518 | 14.39 | 4.128 | 4 | 8 | 15% | Internal | 0.494 | 20117 | 3.96 | 6:37 |  |  |  |  | 1002.102 | 108.41
2500 | 837 |  | Metal Loss | 4305.083 | 18.518 | 14.513 | 4.005 | 4 | 6 | 22% | Internal | 0.494 | 20104 | 3.96 | 5:39 |  |  |  |  | 1002.102 | 108.41
2500 | 838 | 839 | Metal Loss | 4305.102 | 18.518 | 14.532 | 3.986 | 4 | 8 | 14% | Internal | 0.494 | 20118 | 3.96 | 5:49 |  |  |  |  | 1002.102 | 108.41
2500 | 839 |  | Cluster | 4305.11 | 18.518 | 14.54 | 3.978 | 20.2 | 8 | 19% | Internal | 0.507 | 19575 | 3.96 | 5:49 |  |  |  |  | 1002.102 | 108.41
2500 | 840 | 839 | Metal Loss | 4305.116 | 18.518 | 14.546 | 3.972 | 8 | 8 | 19% | Internal | 0.496 | 20028 | 3.96 | 5:49 |  |  |  |  | 1002.102 | 108.41
2500 | 841 |  | Metal Loss | 4305.262 | 18.518 | 14.692 | 3.826 | 4 | 8 | 19% | Internal | 0.494 | 20110 | 3.96 | 6:19 |  |  |  |  | 1002.102 | 108.41
2500 | 842 |  | Metal Loss | 4305.684 | 18.518 | 15.114 | 3.404 | 8 | 14 | 22% | Internal | 0.496 | 20006 | 3.96 | 6:39 |  |  |  |  | 1002.102 | 108.41
2500 | 843 |  | Metal Loss | 4305.714 | 18.518 | 15.144 | 3.374 | 8 | 15 | 18% | Internal | 0.496 | 20034 | 3.96 | 6:48 |  |  |  |  | 1002.102 | 108.41
2500 | 844 |  | Metal Loss | 4305.864 | 18.518 | 15.294 | 3.224 | 8 | 9 | 10% | Internal | 0.494 | 20085 | 3.96 | 6:49 |  |  |  |  | 1002.102 | 108.41
2500 | 845 |  | Metal Loss | 4306.096 | 18.518 | 15.526 | 2.992 | 14 | 21 | 23% | Internal | 0.503 | 19750 | 3.96 | 6:29 |  |  |  |  | 1002.102 | 108.41
2500 | 846 |  | Metal Loss | 4306.185 | 18.518 | 15.615 | 2.903 | 4 | 8 | 17% | Internal | 0.494 | 20113 | 3.96 | 6:17 |  |  |  |  | 1002.102 | 108.41
2500 | 847 |  | Metal Loss | 4306.217 | 18.518 | 15.647 | 2.871 | 4 | 8 | 22% | Internal | 0.494 | 20104 | 3.96 | 5:41 |  |  |  |  | 1002.102 | 108.41
2500 | 848 |  | Metal Loss | 4306.37 | 18.518 | 15.8 | 2.718 | 4 | 8 | 17% | Internal | 0.494 | 20113 | 3.96 | 5:35 |  |  |  |  | 1002.102 | 108.41
2500 | 849 |  | Metal Loss | 4306.56 | 18.518 | 15.99 | 2.528 | 4 | 8 | 14% | Internal | 0.494 | 20118 | 3.96 | 5:51 |  |  |  |  | 1002.102 | 108.41
2500 | 850 |  | Metal Loss | 4306.696 | 18.518 | 16.126 | 2.392 | 4 | 8 | 19% | Internal | 0.494 | 20110 | 3.96 | 6:10 |  |  |  |  | 1002.102 | 108.41
2500 | 851 |  | Metal Loss | 4307.601 | 18.518 | 17.031 | 1.487 | 4 | 8 | 19% | Internal | 0.494 | 20110 | 3.96 | 6:15 |  |  |  |  | 1002.102 | 108.41
2500 | 852 | 853 | Metal Loss | 4307.832 | 18.518 | 17.262 | 1.256 | 4 | 8 | 11% | Internal | 0.493 | 20123 | 3.96 | 5:31 |  |  |  |  | 1002.102 | 108.41
2500 | 853 |  | Cluster | 4307.839 | 18.518 | 17.269 | 1.249 | 18.2 | 11.9881 | 13% | Internal | 0.501 | 19827 | 3.96 | 5:34 |  |  |  |  | 1002.102 | 108.41
2500 | 854 | 853 | Metal Loss | 4307.844 | 18.518 | 17.274 | 1.244 | 8 | 6 | 13% | Internal | 0.495 | 20067 | 3.96 | 5:38 |  |  |  |  | 1002.102 | 108.41
2500 | 855 |  | Metal Loss | 4307.986 | 18.518 | 17.416 | 1.102 | 4 | 8 | 21% | Internal | 0.494 | 20106 | 3.96 | 6:13 |  |  |  |  | 1002.102 | 108.41
2500 | 856 |  | Metal Loss | 4308.613 | 18.518 | 18.043 | 0.475 | 4 | 8 | 17% | Internal | 0.494 | 20113 | 3.96 | 6:24 |  |  |  |  | 1002.102 | 108.41
2500 | 857 |  | Metal Loss | 4308.976 | 18.518 | 18.406 | 0.112 | 14 | 10 | 23% | Internal | 0.503 | 19750 | 3.96 | 7:56 |  |  |  |  | 1002.102 | 108.41
2500 | 858 |  | Metal Loss | 4308.981 | 18.518 | 18.411 | 0.107 | 4 | 8 | 22% | Internal | 0.494 | 20104 | 3.96 | 6:25 |  |  |  |  | 1002.102 | 108.41
2500 | 859 |  | Metal Loss | 4309.001 | 18.518 | 18.431 | 0.087 | 4 | 8 | 22% | Internal | 0.494 | 20104 | 3.96 | 6:30 |  |  |  |  | 1002.102 | 108.41 | Assoc. with GWD
2500 | 860 | 861 | Metal Loss | 4309.027 | 18.518 | 18.457 | 0.061 | 4 | 8 | 17% | Internal | 0.494 | 20113 | 3.96 | 6:24 |  |  |  |  | 1002.102 | 108.41 | Assoc. with GWD
2500 | 861 |  | Cluster | 4309.034 | 18.518 | 18.464 | 0.054 | 18.2 | 16.3135 | 17% | Internal | 0.504 | 19717 | 3.96 | 6:30 |  |  |  |  | 1002.102 | 108.41
2500 | 862 | 861 | Metal Loss | 4309.041 | 18.518 | 18.471 | 0.047 | 4 | 8 | 11% | Internal | 0.493 | 20123 | 3.96 | 6:36 |  |  |  |  | 1002.102 | 108.41 | Assoc. with GWD
2510 |  |  | Joint | 4309.088 | 19.654 | [8 empty] | 3.96 | [5 empty] | 1020.62 | 89.892
2510 | 863 |  | Metal Loss | 4309.183 | 19.654 | 0.095 | 19.559 | 4 | 8 | 20% | Internal | 0.494 | 20108 | 3.96 | 6:24 |  |  |  |  | 1020.62 | 89.892 | Assoc. with GWD
2510 | 864 | 865 | Metal Loss | 4309.285 | 19.654 | 0.197 | 19.457 | 4 | 8 | 14% | Internal | 0.494 | 20118 | 3.96 | 6:30 |  |  |  |  | 1020.62 | 89.892
2510 | 865 |  | Cluster | 4309.29 | 19.654 | 0.202 | 19.452 | 14.1 | 10.4727 | 20% | Internal | 0.501 | 19806 | 3.96 | 6:32 |  |  |  |  | 1020.62 | 89.892
2510 | 866 | 865 | Metal Loss | 4309.295 | 19.654 | 0.207 | 19.447 | 4 | 7 | 20% | Internal | 0.494 | 20108 | 3.96 | 6:34 |  |  |  |  | 1020.62 | 89.892
2510 | 867 |  | Metal Loss | 4309.595 | 19.654 | 0.507 | 19.147 | 10 | 15 | 14% | Internal | 0.496 | 20020 | 3.96 | 6:41 |  |  |  |  | 1020.62 | 89.892
2510 | 868 |  | Metal Loss | 4309.658 | 19.654 | 0.57 | 19.084 | 4 | 6 | 15% | Internal | 0.494 | 20117 | 3.96 | 6:24 |  |  |  |  | 1020.62 | 89.892
2510 | 869 |  | Metal Loss | 4309.706 | 19.654 | 0.618 | 19.036 | 10 | 8 | 19% | Internal | 0.497 | 19970 | 3.96 | 6:29 |  |  |  |  | 1020.62 | 89.892
2510 | 870 |  | Metal Loss | 4309.731 | 19.654 | 0.643 | 19.011 | 8 | 11 | 17% | Internal | 0.495 | 20041 | 3.96 | 6:23 |  |  |  |  | 1020.62 | 89.892
2510 | 871 |  | Metal Loss | 4309.777 | 19.654 | 0.689 | 18.965 | 4 | 8 | 12% | Internal | 0.493 | 20122 | 3.96 | 6:26 |  |  |  |  | 1020.62 | 89.892
2510 | 872 |  | Metal Loss | 4309.82 | 19.654 | 0.732 | 18.922 | 12 | 14 | 15% | Internal | 0.498 | 19959 | 3.96 | 6:21 |  |  |  |  | 1020.62 | 89.892
2510 | 873 |  | Metal Loss | 4309.868 | 19.654 | 0.78 | 18.874 | 4 | 7 | 10% | Internal | 0.493 | 20125 | 3.96 | 6:36 |  |  |  |  | 1020.62 | 89.892
2510 | 874 |  | Metal Loss | 4309.889 | 19.654 | 0.801 | 18.853 | 4 | 8 | 18% | Internal | 0.494 | 20112 | 3.96 | 6:22 |  |  |  |  | 1020.62 | 89.892
2510 | 875 |  | Metal Loss | 4310.061 | 19.654 | 0.973 | 18.681 | 8 | 13 | 20% | Internal | 0.496 | 20021 | 3.96 | 6:44 |  |  |  |  | 1020.62 | 89.892
2510 | 876 |  | Metal Loss | 4310.673 | 19.654 | 1.585 | 18.069 | 4 | 6 | 22% | Internal | 0.494 | 20104 | 3.96 | 6:48 |  |  |  |  | 1020.62 | 89.892
2510 | 877 | 879 | Metal Loss | 4310.744 | 19.654 | 1.656 | 17.998 | 4 | 8 | 15% | Internal | 0.494 | 20117 | 3.96 | 6:29 |  |  |  |  | 1020.62 | 89.892
2510 | 878 | 879 | Metal Loss | 4310.762 | 19.654 | 1.674 | 17.98 | 10 | 13 | 11% | Internal | 0.495 | 20048 | 3.96 | 6:28 |  |  |  |  | 1020.62 | 89.892
2510 | 879 |  | Cluster | 4310.773 | 19.654 | 1.685 | 17.969 | 62.8 | 25.4528 | 15% | Internal | 0.532 | 18682 | 3.96 | 6:37 |  |  |  |  | 1020.62 | 89.892
2510 | 880 | 879 | Metal Loss | 4310.78 | 19.654 | 1.692 | 17.962 | 10 | 11 | 14% | Internal | 0.496 | 20020 | 3.96 | 6:47 |  |  |  |  | 1020.62 | 89.892
2510 | 881 | 879 | Metal Loss | 4310.801 | 19.654 | 1.713 | 17.941 | 8 | 8 | 11% | Internal | 0.495 | 20079 | 3.96 | 6:40 |  |  |  |  | 1020.62 | 89.892
2510 | 882 |  | Metal Loss | 4310.947 | 19.654 | 1.859 | 17.795 | 4 | 8 | 19% | Internal | 0.494 | 20110 | 3.96 | 6:44 |  |  |  |  | 1020.62 | 89.892
2510 | 883 |  | Metal Loss | 4311.028 | 19.654 | 1.94 | 17.714 | 8 | 8 | 17% | Internal | 0.495 | 20041 | 3.96 | 8:03 |  |  |  |  | 1020.62 | 89.892
2510 | 884 |  | Metal Loss | 4311.109 | 19.654 | 2.021 | 17.633 | 4 | 6 | 10% | Internal | 0.493 | 20125 | 3.96 | 6:09 |  |  |  |  | 1020.62 | 89.892
2510 | 885 | 886 | Metal Loss | 4311.208 | 19.654 | 2.12 | 17.534 | 4 | 8 | 26% | Internal | 0.494 | 20096 | 3.96 | 6:55 |  |  |  |  | 1020.62 | 89.892
2510 | 886 |  | Cluster | 4311.213 | 19.654 | 2.125 | 17.529 | 14.2 | 19.5885 | 26% | Internal | 0.505 | 19675 | 3.96 | 6:47 |  |  |  |  | 1020.62 | 89.892
2510 | 887 | 886 | Metal Loss | 4311.218 | 19.654 | 2.13 | 17.524 | 4 | 8 | 23% | Internal | 0.494 | 20102 | 3.96 | 6:39 |  |  |  |  | 1020.62 | 89.892
2510 | 888 |  | Metal Loss | 4311.336 | 19.654 | 2.248 | 17.406 | 4 | 8 | 12% | Internal | 0.493 | 20122 | 3.96 | 6:50 |  |  |  |  | 1020.62 | 89.892
2510 | 889 |  | Metal Loss | 4311.372 | 19.654 | 2.284 | 17.37 | 4 | 7 | 14% | Internal | 0.494 | 20118 | 3.96 | 5:58 |  |  |  |  | 1020.62 | 89.892
2510 | 890 |  | Metal Loss | 4311.697 | 19.654 | 2.609 | 17.045 | 8 | 10 | 17% | Internal | 0.495 | 20041 | 3.96 | 6:31 |  |  |  |  | 1020.62 | 89.892
2510 | 891 |  | Metal Loss | 4312.086 | 19.654 | 2.998 | 16.656 | 4 | 6 | 12% | Internal | 0.493 | 20122 | 3.96 | 7:05 |  |  |  |  | 1020.62 | 89.892
2510 | 892 |  | Metal Loss | 4312.629 | 19.654 | 3.541 | 16.113 | 8 | 8 | 15% | Internal | 0.495 | 20054 | 3.96 | 7:21 |  |  |  |  | 1020.62 | 89.892
2510 | 893 |  | Metal Loss | 4312.982 | 19.654 | 3.894 | 15.76 | 10 | 6 | 14% | Internal | 0.496 | 20020 | 3.96 | 7:14 |  |  |  |  | 1020.62 | 89.892
2510 | 894 |  | Metal Loss | 4313.176 | 19.654 | 4.088 | 15.566 | 8 | 11 | 24% | Internal | 0.497 | 19991 | 3.96 | 6:44 |  |  |  |  | 1020.62 | 89.892
2510 | 895 |  | Metal Loss | 4313.628 | 19.654 | 4.54 | 15.114 | 8 | 14 | 10% | Internal | 0.494 | 20085 | 3.96 | 6:34 |  |  |  |  | 1020.62 | 89.892
2510 | 896 |  | Metal Loss | 4313.663 | 19.654 | 4.575 | 15.079 | 8 | 6 | 18% | Internal | 0.496 | 20034 | 3.96 | 6:25 |  |  |  |  | 1020.62 | 89.892
2510 | 897 |  | Metal Loss | 4313.691 | 19.654 | 4.603 | 15.051 | 4 | 6 | 14% | Internal | 0.494 | 20118 | 3.96 | 6:21 |  |  |  |  | 1020.62 | 89.892
2510 | 898 |  | Metal Loss | 4313.762 | 19.654 | 4.674 | 14.98 | 12 | 12 | 17% | Internal | 0.498 | 19932 | 3.96 | 12:17 |  |  |  |  | 1020.62 | 89.892 | Mill Defect
2510 | 899 |  | Metal Loss | 4313.855 | 19.654 | 4.767 | 14.887 | 8 | 12 | 17% | Internal | 0.495 | 20041 | 3.96 | 7:04 |  |  |  |  | 1020.62 | 89.892
2510 | 900 |  | Metal Loss | 4313.936 | 19.654 | 4.848 | 14.806 | 4 | 6 | 22% | Internal | 0.494 | 20104 | 3.96 | 7:00 |  |  |  |  | 1020.62 | 89.892
2510 | 901 |  | Metal Loss | 4314.007 | 19.654 | 4.919 | 14.735 | 8 | 12 | 21% | Internal | 0.496 | 20013 | 3.96 | 6:20 |  |  |  |  | 1020.62 | 89.892
2510 | 902 |  | Metal Loss | 4314.046 | 19.654 | 4.958 | 14.696 | 4 | 8 | 24% | Internal | 0.494 | 20100 | 3.96 | 6:36 |  |  |  |  | 1020.62 | 89.892
2510 | 903 |  | Metal Loss | 4314.67 | 19.654 | 5.582 | 14.072 | 8 | 10 | 28% | Internal | 0.498 | 19959 | 3.96 | 6:47 |  |  |  |  | 1020.62 | 89.892
2510 | 904 |  | Metal Loss | 4314.946 | 19.654 | 5.858 | 13.796 | 4 | 8 | 14% | Internal | 0.494 | 20118 | 3.96 | 6:52 |  |  |  |  | 1020.62 | 89.892
2510 | 905 |  | Metal Loss | 4315.383 | 19.654 | 6.295 | 13.359 | 4 | 8 | 15% | Internal | 0.494 | 20117 | 3.96 | 6:52 |  |  |  |  | 1020.62 | 89.892
2510 | 906 |  | Metal Loss | 4316.46 | 19.654 | 7.372 | 12.282 | 10 | 8 | 10% | Internal | 0.495 | 20057 | 3.96 | 5:55 |  |  |  |  | 1020.62 | 89.892
2510 | 907 |  | Metal Loss | 4317.507 | 19.654 | 8.419 | 11.235 | 4 | 8 | 10% | Internal | 0.493 | 20125 | 3.96 | 6:31 |  |  |  |  | 1020.62 | 89.892
2510 | 908 |  | Metal Loss | 4317.591 | 19.654 | 8.503 | 11.151 | 4 | 8 | 16% | Internal | 0.494 | 20115 | 3.96 | 6:30 |  |  |  |  | 1020.62 | 89.892
2510 | 909 |  | Metal Loss | 4317.645 | 19.654 | 8.557 | 11.097 | 4 | 8 | 18% | Internal | 0.494 | 20112 | 3.96 | 6:12 |  |  |  |  | 1020.62 | 89.892
2510 | 910 |  | Metal Loss | 4317.696 | 19.654 | 8.608 | 11.046 | 8 | 10 | 11% | Internal | 0.495 | 20079 | 3.96 | 6:24 |  |  |  |  | 1020.62 | 89.892
2510 | 911 |  | Metal Loss | 4317.724 | 19.654 | 8.636 | 11.018 | 8 | 13 | 25% | Internal | 0.497 | 19983 | 3.96 | 6:30 |  |  |  |  | 1020.62 | 89.892
2510 | 912 |  | Metal Loss | 4317.874 | 19.654 | 8.786 | 10.868 | 4 | 8 | 10% | Internal | 0.493 | 20125 | 3.96 | 6:29 |  |  |  |  | 1020.62 | 89.892
2510 | 913 |  | Metal Loss | 4317.907 | 19.654 | 8.819 | 10.835 | 8 | 8 | 15% | Internal | 0.495 | 20054 | 3.96 | 6:21 |  |  |  |  | 1020.62 | 89.892
2510 | 914 |  | Metal Loss | 4318.207 | 19.654 | 9.119 | 10.535 | 4 | 8 | 21% | Internal | 0.494 | 20106 | 3.96 | 6:28 |  |  |  |  | 1020.62 | 89.892
2510 | 915 |  | Metal Loss | 4318.324 | 19.654 | 9.236 | 10.418 | 4 | 6 | 14% | Internal | 0.494 | 20118 | 3.96 | 6:29 |  |  |  |  | 1020.62 | 89.892
2510 | 916 |  | Metal Loss | 4318.501 | 19.654 | 9.413 | 10.241 | 4 | 8 | 21% | Internal | 0.494 | 20106 | 3.96 | 6:46 |  |  |  |  | 1020.62 | 89.892
2510 | 917 |  | Metal Loss | 4318.713 | 19.654 | 9.625 | 10.029 | 10 | 8 | 17% | Internal | 0.497 | 19990 | 3.96 | 6:21 |  |  |  |  | 1020.62 | 89.892
2510 | 918 |  | Metal Loss | 4318.78 | 19.654 | 9.692 | 9.962 | 4 | 6 | 21% | Internal | 0.494 | 20106 | 3.96 | 6:15 |  |  |  |  | 1020.62 | 89.892
2510 | 919 |  | Metal Loss | 4319.149 | 19.654 | 10.061 | 9.593 | 4 | 8 | 20% | Internal | 0.494 | 20108 | 3.96 | 6:20 |  |  |  |  | 1020.62 | 89.892
2510 | 920 |  | Metal Loss | 4319.242 | 19.654 | 10.154 | 9.5 | 4 | 8 | 20% | Internal | 0.494 | 20108 | 3.96 | 6:13 |  |  |  |  | 1020.62 | 89.892
2510 | 921 |  | Metal Loss | 4319.283 | 19.654 | 10.195 | 9.459 | 4 | 8 | 14% | Internal | 0.494 | 20118 | 3.96 | 6:46 |  |  |  |  | 1020.62 | 89.892
2510 | 922 |  | Metal Loss | 4319.307 | 19.654 | 10.219 | 9.435 | 4 | 8 | 10% | Internal | 0.493 | 20125 | 3.96 | 6:32 |  |  |  |  | 1020.62 | 89.892
2510 | 923 |  | Metal Loss | 4319.332 | 19.654 | 10.244 | 9.41 | 12 | 21 | 16% | Internal | 0.498 | 19946 | 3.96 | 6:32 |  |  |  |  | 1020.62 | 89.892
2510 | 924 |  | Metal Loss | 4319.364 | 19.654 | 10.276 | 9.378 | 12 | 14 | 20% | Internal | 0.499 | 19888 | 3.96 | 6:23 |  |  |  |  | 1020.62 | 89.892
2510 | 925 | 928 | Metal Loss | 4319.392 | 19.654 | 10.304 | 9.35 | 4 | 8 | 20% | Internal | 0.494 | 20108 | 3.96 | 6:32 |  |  |  |  | 1020.62 | 89.892
2510 | 926 | 928 | Metal Loss | 4319.402 | 19.654 | 10.314 | 9.34 | 10 | 10 | 16% | Internal | 0.496 | 20000 | 3.96 | 6:32 |  |  |  |  | 1020.62 | 89.892
2510 | 927 | 928 | Metal Loss | 4319.417 | 19.654 | 10.329 | 9.325 | 8 | 8 | 13% | Internal | 0.495 | 20067 | 3.96 | 6:32 |  |  |  |  | 1020.62 | 89.892
2510 | 928 |  | Cluster | 4319.423 | 19.654 | 10.335 | 9.319 | 64.8 | 17.4142 | 20% | Internal | 0.548 | 18118 | 3.96 | 6:27 |  |  |  |  | 1020.62 | 89.892
2510 | 929 | 928 | Metal Loss | 4319.429 | 19.654 | 10.341 | 9.313 | 8 | 8 | 19% | Internal | 0.496 | 20028 | 3.96 | 6:20 |  |  |  |  | 1020.62 | 89.892
2510 | 930 | 928 | Metal Loss | 4319.439 | 19.654 | 10.351 | 9.303 | 8 | 10 | 14% | Internal | 0.495 | 20061 | 3.96 | 6:22 |  |  |  |  | 1020.62 | 89.892
2510 | 931 | 928 | Metal Loss | 4319.453 | 19.654 | 10.365 | 9.289 | 4 | 8 | 12% | Internal | 0.493 | 20122 | 3.96 | 6:32 |  |  |  |  | 1020.62 | 89.892
2510 | 932 |  | Metal Loss | 4319.477 | 19.654 | 10.389 | 9.265 | 4 | 8 | 20% | Internal | 0.494 | 20108 | 3.96 | 6:25 |  |  |  |  | 1020.62 | 89.892
2510 | 933 |  | Metal Loss | 4319.52 | 19.654 | 10.432 | 9.222 | 4 | 6 | 21% | Internal | 0.494 | 20106 | 3.96 | 6:21 |  |  |  |  | 1020.62 | 89.892
2510 | 934 |  | Metal Loss | 4319.546 | 19.654 | 10.458 | 9.196 | 4 | 6 | 14% | Internal | 0.494 | 20118 | 3.96 | 6:26 |  |  |  |  | 1020.62 | 89.892
2510 | 935 |  | Metal Loss | 4319.638 | 19.654 | 10.55 | 9.104 | 8 | 10 | 15% | Internal | 0.495 | 20054 | 3.96 | 6:26 |  |  |  |  | 1020.62 | 89.892
2510 | 936 | 937 | Metal Loss | 4319.696 | 19.654 | 10.608 | 9.046 | 8 | 13 | 15% | Internal | 0.495 | 20054 | 3.96 | 6:26 |  |  |  |  | 1020.62 | 89.892
2510 | 937 |  | Cluster | 4319.703 | 19.654 | 10.615 | 9.039 | 22.2 | 21.8678 | 19% | Internal | 0.51 | 19489 | 3.96 | 6:32 |  |  |  |  | 1020.62 | 89.892
2510 | 938 | 937 | Metal Loss | 4319.711 | 19.654 | 10.623 | 9.031 | 8 | 13 | 19% | Internal | 0.496 | 20028 | 3.96 | 6:38 |  |  |  |  | 1020.62 | 89.892
2510 | 939 |  | Metal Loss | 4319.79 | 19.654 | 10.702 | 8.952 | 8 | 9 | 17% | Internal | 0.495 | 20041 | 3.96 | 6:24 |  |  |  |  | 1020.62 | 89.892
2510 | 940 |  | Metal Loss | 4319.848 | 19.654 | 10.76 | 8.894 | 10 | 8 | 10% | Internal | 0.495 | 20057 | 3.96 | 6:18 |  |  |  |  | 1020.62 | 89.892
2510 | 941 |  | Metal Loss | 4319.869 | 19.654 | 10.781 | 8.873 | 4 | 8 | 11% | Internal | 0.493 | 20123 | 3.96 | 6:31 |  |  |  |  | 1020.62 | 89.892
2510 | 942 |  | Metal Loss | 4319.931 | 19.654 | 10.843 | 8.811 | 4 | 6 | 19% | Internal | 0.494 | 20110 | 3.96 | 6:19 |  |  |  |  | 1020.62 | 89.892
2510 | 943 |  | Metal Loss | 4319.974 | 19.654 | 10.886 | 8.768 | 14 | 9 | 18% | Internal | 0.5 | 19848 | 3.96 | 6:26 |  |  |  |  | 1020.62 | 89.892
2510 | 944 |  | Metal Loss | 4320.004 | 19.654 | 10.916 | 8.738 | 4 | 8 | 21% | Internal | 0.494 | 20106 | 3.96 | 6:25 |  |  |  |  | 1020.62 | 89.892
2510 | 945 | 946 | Metal Loss | 4320.077 | 19.654 | 10.989 | 8.665 | 4 | 8 | 10% | Internal | 0.493 | 20125 | 3.96 | 6:31 |  |  |  |  | 1020.62 | 89.892
2510 | 946 |  | Cluster | 4320.082 | 19.654 | 10.994 | 8.66 | 14.1 | 12.2324 | 20% | Internal | 0.501 | 19806 | 3.96 | 6:28 |  |  |  |  | 1020.62 | 89.892
2510 | 947 | 946 | Metal Loss | 4320.088 | 19.654 | 11 | 8.654 | 4 | 8 | 20% | Internal | 0.494 | 20108 | 3.96 | 6:25 |  |  |  |  | 1020.62 | 89.892
2510 | 948 |  | Metal Loss | 4320.114 | 19.654 | 11.026 | 8.628 | 8 | 11 | 18% | Internal | 0.496 | 20034 | 3.96 | 6:30 |  |  |  |  | 1020.62 | 89.892
2510 | 949 |  | Metal Loss | 4320.144 | 19.654 | 11.056 | 8.598 | 10 | 8 | 12% | Internal | 0.496 | 20039 | 3.96 | 6:31 |  |  |  |  | 1020.62 | 89.892
2510 | 950 |  | Metal Loss | 4320.169 | 19.654 | 11.081 | 8.573 | 12 | 15 | 14% | Internal | 0.497 | 19973 | 3.96 | 6:06 |  |  |  |  | 1020.62 | 89.892
2510 | 951 |  | Metal Loss | 4320.286 | 19.654 | 11.198 | 8.456 | 8 | 13 | 16% | Internal | 0.495 | 20048 | 3.96 | 6:24 |  |  |  |  | 1020.62 | 89.892
2510 | 952 |  | Metal Loss | 4320.319 | 19.654 | 11.231 | 8.423 | 14 | 18 | 16% | Internal | 0.499 | 19885 | 3.96 | 6:12 |  |  |  |  | 1020.62 | 89.892
2510 | 953 |  | Metal Loss | 4320.347 | 19.654 | 11.259 | 8.395 | 8 | 15 | 17% | Internal | 0.495 | 20041 | 3.96 | 6:30 |  |  |  |  | 1020.62 | 89.892
2510 | 954 |  | Metal Loss | 4320.458 | 19.654 | 11.37 | 8.284 | 4 | 8 | 10% | Internal | 0.493 | 20125 | 3.96 | 7:12 |  |  |  |  | 1020.62 | 89.892
2510 | 955 |  | Metal Loss | 4320.511 | 19.654 | 11.423 | 8.231 | 4 | 8 | 11% | Internal | 0.493 | 20123 | 3.96 | 6:24 |  |  |  |  | 1020.62 | 89.892
2510 | 956 |  | Metal Loss | 4320.554 | 19.654 | 11.466 | 8.188 | 10 | 7 | 15% | Internal | 0.496 | 20010 | 3.96 | 6:21 |  |  |  |  | 1020.62 | 89.892
2510 | 957 |  | Metal Loss | 4320.783 | 19.654 | 11.695 | 7.959 | 10 | 15 | 18% | Internal | 0.497 | 19980 | 3.96 | 6:31 |  |  |  |  | 1020.62 | 89.892
2510 | 958 |  | Metal Loss | 4320.837 | 19.654 | 11.749 | 7.905 | 4 | 8 | 17% | Internal | 0.494 | 20113 | 3.96 | 6:14 |  |  |  |  | 1020.62 | 89.892
2510 | 959 |  | Metal Loss | 4320.866 | 19.654 | 11.778 | 7.876 | 10 | 8 | 15% | Internal | 0.496 | 20010 | 3.96 | 6:17 |  |  |  |  | 1020.62 | 89.892
2510 | 960 |  | Metal Loss | 4320.912 | 19.654 | 11.824 | 7.83 | 4 | 7 | 12% | Internal | 0.493 | 20122 | 3.96 | 6:20 |  |  |  |  | 1020.62 | 89.892
2510 | 961 |  | Metal Loss | 4321.04 | 19.654 | 11.952 | 7.702 | 4 | 8 | 19% | Internal | 0.494 | 20110 | 3.96 | 6:21 |  |  |  |  | 1020.62 | 89.892
2510 | 962 |  | Metal Loss | 4321.105 | 19.654 | 12.017 | 7.637 | 10 | 9 | 12% | Internal | 0.496 | 20039 | 3.96 | 6:18 |  |  |  |  | 1020.62 | 89.892
2510 | 963 |  | Metal Loss | 4321.135 | 19.654 | 12.047 | 7.607 | 4 | 8 | 16% | Internal | 0.494 | 20115 | 3.96 | 6:24 |  |  |  |  | 1020.62 | 89.892
2510 | 964 |  | Metal Loss | 4321.247 | 19.654 | 12.159 | 7.495 | 4 | 6 | 13% | Internal | 0.494 | 20120 | 3.96 | 6:34 |  |  |  |  | 1020.62 | 89.892
2510 | 965 |  | Metal Loss | 4321.304 | 19.654 | 12.216 | 7.438 | 10 | 13 | 14% | Internal | 0.496 | 20020 | 3.96 | 6:34 |  |  |  |  | 1020.62 | 89.892
2510 | 966 |  | Metal Loss | 4321.383 | 19.654 | 12.295 | 7.359 | 10 | 10 | 15% | Internal | 0.496 | 20010 | 3.96 | 6:28 |  |  |  |  | 1020.62 | 89.892
2510 | 967 |  | Metal Loss | 4321.415 | 19.654 | 12.327 | 7.327 | 12 | 15 | 14% | Internal | 0.497 | 19973 | 3.96 | 6:34 |  |  |  |  | 1020.62 | 89.892
2510 | 968 |  | Metal Loss | 4321.486 | 19.654 | 12.398 | 7.256 | 4 | 8 | 12% | Internal | 0.493 | 20122 | 3.96 | 6:22 |  |  |  |  | 1020.62 | 89.892
2510 | 969 |  | Metal Loss | 4321.618 | 19.654 | 12.53 | 7.124 | 10 | 10 | 12% | Internal | 0.496 | 20039 | 3.96 | 6:28 |  |  |  |  | 1020.62 | 89.892
2510 | 970 |  | Metal Loss | 4321.648 | 19.654 | 12.56 | 7.094 | 4 | 6 | 12% | Internal | 0.493 | 20122 | 3.96 | 6:33 |  |  |  |  | 1020.62 | 89.892
2510 | 971 |  | Metal Loss | 4321.709 | 19.654 | 12.621 | 7.033 | 10 | 6 | 12% | Internal | 0.496 | 20039 | 3.96 | 6:33 |  |  |  |  | 1020.62 | 89.892
2510 | 972 |  | Metal Loss | 4321.739 | 19.654 | 12.651 | 7.003 | 12 | 13 | 15% | Internal | 0.498 | 19959 | 3.96 | 6:33 |  |  |  |  | 1020.62 | 89.892
2510 | 973 |  | Metal Loss | 4321.839 | 19.654 | 12.751 | 6.903 | 4 | 8 | 10% | Internal | 0.493 | 20125 | 3.96 | 6:19 |  |  |  |  | 1020.62 | 89.892
2510 | 974 |  | Metal Loss | 4321.91 | 19.654 | 12.822 | 6.832 | 12 | 13 | 16% | Internal | 0.498 | 19946 | 3.96 | 6:21 |  |  |  |  | 1020.62 | 89.892
2510 | 975 |  | Metal Loss | 4321.942 | 19.654 | 12.854 | 6.8 | 8 | 6 | 13% | Internal | 0.495 | 20067 | 3.96 | 6:33 |  |  |  |  | 1020.62 | 89.892
2510 | 976 |  | Metal Loss | 4322.072 | 19.654 | 12.984 | 6.67 | 14 | 13 | 11% | Internal | 0.497 | 19972 | 3.96 | 6:21 |  |  |  |  | 1020.62 | 89.892
2510 | 977 |  | Metal Loss | 4322.175 | 19.654 | 13.087 | 6.567 | 4 | 8 | 15% | Internal | 0.494 | 20117 | 3.96 | 6:20 |  |  |  |  | 1020.62 | 89.892
2510 | 978 | 979 | Metal Loss | 4322.199 | 19.654 | 13.111 | 6.543 | 8 | 8 | 20% | Internal | 0.496 | 20021 | 3.96 | 6:26 |  |  |  |  | 1020.62 | 89.892
2510 | 979 |  | Cluster | 4322.207 | 19.654 | 13.119 | 6.535 | 22.2 | 10 | 23% | Internal | 0.514 | 19326 | 3.96 | 6:26 |  |  |  |  | 1020.62 | 89.892
2510 | 980 | 979 | Metal Loss | 4322.214 | 19.654 | 13.126 | 6.528 | 8 | 10 | 23% | Internal | 0.497 | 19999 | 3.96 | 6:26 |  |  |  |  | 1020.62 | 89.892
2510 | 981 |  | Metal Loss | 4322.27 | 19.654 | 13.182 | 6.472 | 4 | 8 | 18% | Internal | 0.494 | 20112 | 3.96 | 6:20 |  |  |  |  | 1020.62 | 89.892
2510 | 982 |  | Metal Loss | 4322.828 | 19.654 | 13.74 | 5.914 | 4 | 6 | 14% | Internal | 0.494 | 20118 | 3.96 | 6:24 |  |  |  |  | 1020.62 | 89.892
2510 | 983 |  | Metal Loss | 4322.972 | 19.654 | 13.884 | 5.77 | 4 | 8 | 19% | Internal | 0.494 | 20110 | 3.96 | 6:19 |  |  |  |  | 1020.62 | 89.892
2510 | 984 |  | Metal Loss | 4323.136 | 19.654 | 14.048 | 5.606 | 8 | 12 | 11% | Internal | 0.495 | 20079 | 3.96 | 6:58 |  |  |  |  | 1020.62 | 89.892
2510 | 985 |  | Metal Loss | 4323.185 | 19.654 | 14.097 | 5.557 | 4 | 7 | 21% | Internal | 0.494 | 20106 | 3.96 | 6:21 |  |  |  |  | 1020.62 | 89.892
2510 | 986 |  | Metal Loss | 4324.182 | 19.654 | 15.094 | 4.56 | 4 | 8 | 18% | Internal | 0.494 | 20112 | 3.96 | 6:17 |  |  |  |  | 1020.62 | 89.892
2510 | 987 |  | Metal Loss | 4324.342 | 19.654 | 15.254 | 4.4 | 14 | 13 | 24% | Internal | 0.503 | 19729 | 3.96 | 6:35 |  |  |  |  | 1020.62 | 89.892
2510 | 988 |  | Metal Loss | 4324.37 | 19.654 | 15.282 | 4.372 | 12 | 13 | 17% | Internal | 0.498 | 19932 | 3.96 | 6:35 |  |  |  |  | 1020.62 | 89.892
2510 | 989 |  | Metal Loss | 4324.409 | 19.654 | 15.321 | 4.333 | 4 | 8 | 10% | Internal | 0.493 | 20125 | 3.96 | 6:41 |  |  |  |  | 1020.62 | 89.892
2510 | 990 |  | Metal Loss | 4324.587 | 19.654 | 15.499 | 4.155 | 8 | 13 | 22% | Internal | 0.496 | 20006 | 3.96 | 6:29 |  |  |  |  | 1020.62 | 89.892
2510 | 991 |  | Metal Loss | 4324.638 | 19.654 | 15.55 | 4.104 | 8 | 13 | 19% | Internal | 0.496 | 20028 | 3.96 | 6:29 |  |  |  |  | 1020.62 | 89.892
2510 | 992 |  | Metal Loss | 4324.676 | 19.654 | 15.588 | 4.066 | 4 | 8 | 20% | Internal | 0.494 | 20108 | 3.96 | 6:17 |  |  |  |  | 1020.62 | 89.892
2510 | 993 |  | Metal Loss | 4324.814 | 19.654 | 15.726 | 3.928 | 4 | 6 | 14% | Internal | 0.494 | 20118 | 3.96 | 6:28 |  |  |  |  | 1020.62 | 89.892
2510 | 994 |  | Metal Loss | 4324.887 | 19.654 | 15.799 | 3.855 | 4 | 8 | 16% | Internal | 0.494 | 20115 | 3.96 | 6:28 |  |  |  |  | 1020.62 | 89.892
2510 | 995 |  | Metal Loss | 4324.909 | 19.654 | 15.821 | 3.833 | 4 | 8 | 12% | Internal | 0.493 | 20122 | 3.96 | 6:28 |  |  |  |  | 1020.62 | 89.892
2510 | 996 |  | Metal Loss | 4324.942 | 19.654 | 15.854 | 3.8 | 18 | 15 | 23% | Internal | 0.508 | 19548 | 3.96 | 6:34 |  |  |  |  | 1020.62 | 89.892
2510 | 997 |  | Metal Loss | 4324.976 | 19.654 | 15.888 | 3.766 | 4 | 8 | 24% | Internal | 0.494 | 20100 | 3.96 | 6:22 |  |  |  |  | 1020.62 | 89.892
2510 | 998 |  | Metal Loss | 4324.992 | 19.654 | 15.904 | 3.75 | 4 | 8 | 19% | Internal | 0.494 | 20110 | 3.96 | 6:22 |  |  |  |  | 1020.62 | 89.892
2510 | 999 |  | Metal Loss | 4325.013 | 19.654 | 15.925 | 3.729 | 8 | 10 | 24% | Internal | 0.497 | 19991 | 3.96 | 6:22 |  |  |  |  | 1020.62 | 89.892
2510 | 1000 |  | Metal Loss | 4325.092 | 19.654 | 16.004 | 3.65 | 10 | 13 | 29% | Internal | 0.5 | 19853 | 3.96 | 6:22 |  |  |  |  | 1020.62 | 89.892
2510 | 1001 |  | Metal Loss | 4325.144 | 19.654 | 16.056 | 3.598 | 4 | 8 | 17% | Internal | 0.494 | 20113 | 3.96 | 6:16 |  |  |  |  | 1020.62 | 89.892
2510 | 1002 |  | Metal Loss | 4325.226 | 19.654 | 16.138 | 3.516 | 4 | 8 | 17% | Internal | 0.494 | 20113 | 3.96 | 6:28 |  |  |  |  | 1020.62 | 89.892
2510 | 1003 |  | Metal Loss | 4325.303 | 19.654 | 16.215 | 3.439 | 8 | 9 | 12% | Internal | 0.495 | 20073 | 3.96 | 6:36 |  |  |  |  | 1020.62 | 89.892
2510 | 1004 |  | Metal Loss | 4325.479 | 19.654 | 16.391 | 3.263 | 8 | 10 | 11% | Internal | 0.495 | 20079 | 3.96 | 6:21 |  |  |  |  | 1020.62 | 89.892
2510 | 1005 |  | Metal Loss | 4325.505 | 19.654 | 16.417 | 3.237 | 8 | 13 | 16% | Internal | 0.495 | 20048 | 3.96 | 6:27 |  |  |  |  | 1020.62 | 89.892
2510 | 1006 |  | Metal Loss | 4325.525 | 19.654 | 16.437 | 3.217 | 4 | 8 | 19% | Internal | 0.494 | 20110 | 3.96 | 6:15 |  |  |  |  | 1020.62 | 89.892
2510 | 1007 |  | Metal Loss | 4325.59 | 19.654 | 16.502 | 3.152 | 14 | 15 | 20% | Internal | 0.501 | 19810 | 3.96 | 6:21 |  |  |  |  | 1020.62 | 89.892
2510 | 1008 |  | Metal Loss | 4325.621 | 19.654 | 16.533 | 3.121 | 18 | 18 | 16% | Internal | 0.503 | 19752 | 3.96 | 6:27 |  |  |  |  | 1020.62 | 89.892
2510 | 1009 |  | Metal Loss | 4325.696 | 19.654 | 16.608 | 3.046 | 4 | 8 | 15% | Internal | 0.494 | 20117 | 3.96 | 6:26 |  |  |  |  | 1020.62 | 89.892
2510 | 1010 |  | Metal Loss | 4325.722 | 19.654 | 16.634 | 3.02 | 10 | 13 | 10% | Internal | 0.495 | 20057 | 3.96 | 6:26 |  |  |  |  | 1020.62 | 89.892
2510 | 1011 |  | Metal Loss | 4325.779 | 19.654 | 16.691 | 2.963 | 8 | 13 | 20% | Internal | 0.496 | 20021 | 3.96 | 6:26 |  |  |  |  | 1020.62 | 89.892
2510 | 1012 |  | Metal Loss | 4325.905 | 19.654 | 16.817 | 2.837 | 10 | 13 | 10% | Internal | 0.495 | 20057 | 3.96 | 6:37 |  |  |  |  | 1020.62 | 89.892
2510 | 1013 |  | Metal Loss | 4325.929 | 19.654 | 16.841 | 2.813 | 8 | 13 | 11% | Internal | 0.495 | 20079 | 3.96 | 6:26 |  |  |  |  | 1020.62 | 89.892
2510 | 1014 |  | Metal Loss | 4326.144 | 19.654 | 17.056 | 2.598 | 14 | 13 | 13% | Internal | 0.498 | 19938 | 3.96 | 6:36 |  |  |  |  | 1020.62 | 89.892
2510 | 1015 |  | Metal Loss | 4326.429 | 19.654 | 17.341 | 2.313 | 12 | 13 | 15% | Internal | 0.498 | 19959 | 3.96 | 6:24 |  |  |  |  | 1020.62 | 89.892
2510 | 1016 |  | Metal Loss | 4326.472 | 19.654 | 17.384 | 2.27 | 4 | 8 | 19% | Internal | 0.494 | 20110 | 3.96 | 6:36 |  |  |  |  | 1020.62 | 89.892
2510 | 1017 |  | Metal Loss | 4326.49 | 19.654 | 17.402 | 2.252 | 4 | 8 | 10% | Internal | 0.493 | 20125 | 3.96 | 6:12 |  |  |  |  | 1020.62 | 89.892
2510 | 1018 |  | Metal Loss | 4326.561 | 19.654 | 17.473 | 2.181 | 4 | 8 | 13% | Internal | 0.494 | 20120 | 3.96 | 6:12 |  |  |  |  | 1020.62 | 89.892
2510 | 1019 |  | Metal Loss | 4326.65 | 19.654 | 17.562 | 2.092 | 4 | 8 | 12% | Internal | 0.493 | 20122 | 3.96 | 6:23 |  |  |  |  | 1020.62 | 89.892
2510 | 1020 |  | Metal Loss | 4326.693 | 19.654 | 17.605 | 2.049 | 10 | 8 | 16% | Internal | 0.496 | 20000 | 3.96 | 6:35 |  |  |  |  | 1020.62 | 89.892
2510 | 1021 |  | Metal Loss | 4326.804 | 19.654 | 17.716 | 1.938 | 8 | 10 | 20% | Internal | 0.496 | 20021 | 3.96 | 6:41 |  |  |  |  | 1020.62 | 89.892
2510 | 1022 |  | Metal Loss | 4326.827 | 19.654 | 17.739 | 1.915 | 8 | 13 | 15% | Internal | 0.495 | 20054 | 3.96 | 6:47 |  |  |  |  | 1020.62 | 89.892
2520 |  |  | Joint | 4328.742 | 19.648 | [8 empty] | 3.96 | [5 empty] | 1040.274 | 70.238
2520 | 1023 | 1024 | Metal Loss | 4328.864 | 19.648 | 0.122 | 19.526 | 4 | 6 | 11% | Internal | 0.493 | 20123 | 3.96 | 6:35 |  |  |  |  | 1040.274 | 70.238
2520 | 1024 |  | Cluster | 4328.87 | 19.648 | 0.128 | 19.52 | 17.2 | 32.9601 | 11% | Internal | 0.499 | 19902 | 3.96 | 6:54 |  |  |  |  | 1040.274 | 70.238
2520 | 1025 | 1024 | Metal Loss | 4328.874 | 19.648 | 0.132 | 19.516 | 10 | 18 | 10% | Internal | 0.495 | 20057 | 3.96 | 7:05 |  |  |  |  | 1040.274 | 70.238
2520 | 1026 |  | Metal Loss | 4329.024 | 19.648 | 0.282 | 19.366 | 4 | 8 | 10% | Internal | 0.493 | 20125 | 3.96 | 6:04 |  |  |  |  | 1040.274 | 70.238
2520 | 1027 | 1028 | Metal Loss | 4329.056 | 19.648 | 0.314 | 19.334 | 4 | 6 | 14% | Internal | 0.494 | 20118 | 3.96 | 6:40 |  |  |  |  | 1040.274 | 70.238
2520 | 1028 |  | Cluster | 4329.065 | 19.648 | 0.323 | 19.325 | 22.2 | 13 | 21% | Internal | 0.512 | 19409 | 3.96 | 6:40 |  |  |  |  | 1040.274 | 70.238
2520 | 1029 | 1028 | Metal Loss | 4329.072 | 19.648 | 0.33 | 19.318 | 8 | 13 | 21% | Internal | 0.496 | 20013 | 3.96 | 6:40 |  |  |  |  | 1040.274 | 70.238
2520 | 1030 |  | Metal Loss | 4329.107 | 19.648 | 0.365 | 19.283 | 4 | 6 | 10% | Internal | 0.493 | 20125 | 3.96 | 6:40 |  |  |  |  | 1040.274 | 70.238
2520 | 1031 |  | Metal Loss | 4329.137 | 19.648 | 0.395 | 19.253 | 8 | 8 | 10% | Internal | 0.494 | 20085 | 3.96 | 6:40 |  |  |  |  | 1040.274 | 70.238
2520 | 1032 |  | Metal Loss | 4329.468 | 19.648 | 0.726 | 18.922 | 8 | 13 | 10% | Internal | 0.494 | 20085 | 3.96 | 6:40 |  |  |  |  | 1040.274 | 70.238
2520 | 1033 |  | Metal Loss | 4329.529 | 19.648 | 0.787 | 18.861 | 4 | 6 | 17% | Internal | 0.494 | 20113 | 3.96 | 6:26 |  |  |  |  | 1040.274 | 70.238
2520 | 1034 |  | Metal Loss | 4329.782 | 19.648 | 1.04 | 18.608 | 8 | 10 | 14% | Internal | 0.495 | 20061 | 3.96 | 7:44 |  |  |  |  | 1040.274 | 70.238
2520 | 1035 |  | Metal Loss | 4329.877 | 19.648 | 1.135 | 18.513 | 8 | 14 | 13% | Internal | 0.495 | 20067 | 3.96 | 8:13 |  |  |  |  | 1040.274 | 70.238
2520 | 1036 | 1037 | Metal Loss | 4329.893 | 19.648 | 1.151 | 18.497 | 12 | 8 | 10% | Internal | 0.496 | 20024 | 3.96 | 6:29 |  |  |  |  | 1040.274 | 70.238
2520 | 1037 |  | Cluster | 4329.895 | 19.648 | 1.153 | 18.495 | 16.1 | 8.655 | 23% | Internal | 0.505 | 19646 | 3.96 | 6:28 |  |  |  |  | 1040.274 | 70.238
2520 | 1038 | 1037 | Metal Loss | 4329.902 | 19.648 | 1.16 | 18.488 | 4 | 8 | 23% | Internal | 0.494 | 20102 | 3.96 | 6:28 |  |  |  |  | 1040.274 | 70.238
2520 | 1039 |  | Metal Loss | 4329.918 | 19.648 | 1.176 | 18.472 | 4 | 8 | 10% | Internal | 0.493 | 20125 | 3.96 | 6:26 |  |  |  |  | 1040.274 | 70.238
2520 | 1040 |  | Metal Loss | 4329.958 | 19.648 | 1.216 | 18.432 | 10 | 10 | 14% | Internal | 0.496 | 20020 | 3.96 | 6:32 |  |  |  |  | 1040.274 | 70.238
2520 | 1041 |  | Metal Loss | 4330.09 | 19.648 | 1.348 | 18.3 | 8 | 12 | 17% | Internal | 0.495 | 20041 | 3.96 | 6:55 |  |  |  |  | 1040.274 | 70.238
2520 | 1042 |  | Metal Loss | 4330.451 | 19.648 | 1.709 | 17.939 | 4 | 8 | 15% | Internal | 0.494 | 20117 | 3.96 | 6:51 |  |  |  |  | 1040.274 | 70.238
2520 | 1043 |  | Metal Loss | 4330.485 | 19.648 | 1.743 | 17.905 | 4 | 8 | 10% | Internal | 0.493 | 20125 | 3.96 | 8:37 |  |  |  |  | 1040.274 | 70.238
2520 | 1044 |  | Metal Loss | 4330.52 | 19.648 | 1.778 | 17.87 | 4 | 8 | 22% | Internal | 0.494 | 20104 | 3.96 | 6:43 |  |  |  |  | 1040.274 | 70.238
2520 | 1045 |  | Metal Loss | 4330.581 | 19.648 | 1.839 | 17.809 | 4 | 7 | 21% | Internal | 0.494 | 20106 | 3.96 | 6:29 |  |  |  |  | 1040.274 | 70.238
2520 | 1046 |  | Metal Loss | 4330.613 | 19.648 | 1.871 | 17.777 | 4 | 6 | 21% | Internal | 0.494 | 20106 | 3.96 | 6:34 |  |  |  |  | 1040.274 | 70.238
2520 | 1047 |  | Metal Loss | 4330.658 | 19.648 | 1.916 | 17.732 | 4 | 8 | 11% | Internal | 0.493 | 20123 | 3.96 | 6:55 |  |  |  |  | 1040.274 | 70.238
2520 | 1048 |  | Metal Loss | 4330.716 | 19.648 | 1.974 | 17.674 | 4 | 8 | 12% | Internal | 0.493 | 20122 | 3.96 | 6:49 |  |  |  |  | 1040.274 | 70.238
2520 | 1049 |  | Metal Loss | 4330.755 | 19.648 | 2.013 | 17.635 | 4 | 8 | 13% | Internal | 0.494 | 20120 | 3.96 | 6:25 |  |  |  |  | 1040.274 | 70.238
2520 | 1050 | 1051 | Metal Loss | 4330.854 | 19.648 | 2.112 | 17.536 | 12 | 17 | 10% | Internal | 0.496 | 20024 | 3.96 | 7:04 |  |  |  |  | 1040.274 | 70.238
2520 | 1051 |  | Cluster | 4330.861 | 19.648 | 2.119 | 17.529 | 26.2 | 33.3401 | 10% | Internal | 0.503 | 19736 | 3.96 | 6:52 |  |  |  |  | 1040.274 | 70.238
2520 | 1052 | 1051 | Metal Loss | 4330.87 | 19.648 | 2.128 | 17.52 | 8 | 13 | 10% | Internal | 0.494 | 20085 | 3.96 | 6:38 |  |  |  |  | 1040.274 | 70.238
2520 | 1053 |  | Metal Loss | 4330.982 | 19.648 | 2.24 | 17.408 | 4 | 8 | 14% | Internal | 0.494 | 20118 | 3.96 | 6:18 |  |  |  |  | 1040.274 | 70.238
2520 | 1054 |  | Metal Loss | 4331.033 | 19.648 | 2.291 | 17.357 | 10 | 8 | 10% | Internal | 0.495 | 20057 | 3.96 | 7:04 |  |  |  |  | 1040.274 | 70.238
2520 | 1055 |  | Metal Loss | 4331.091 | 19.648 | 2.349 | 17.299 | 4 | 7 | 10% | Internal | 0.493 | 20125 | 3.96 | 6:46 |  |  |  |  | 1040.274 | 70.238
2520 | 1056 |  | Metal Loss | 4331.402 | 19.648 | 2.66 | 16.988 | 4 | 6 | 12% | Internal | 0.493 | 20122 | 3.96 | 6:36 |  |  |  |  | 1040.274 | 70.238
2520 | 1057 |  | Metal Loss | 4332.239 | 19.648 | 3.497 | 16.151 | 12 | 6 | 20% | Internal | 0.499 | 19888 | 3.96 | 6:36 |  |  |  |  | 1040.274 | 70.238
2520 | 1058 |  | Metal Loss | 4332.563 | 19.648 | 3.821 | 15.827 | 10 | 12 | 10% | Internal | 0.495 | 20057 | 3.96 | 6:28 |  |  |  |  | 1040.274 | 70.238
2520 | 1059 |  | Metal Loss | 4332.725 | 19.648 | 3.983 | 15.665 | 4 | 8 | 10% | Internal | 0.493 | 20125 | 3.96 | 6:29 |  |  |  |  | 1040.274 | 70.238
2520 | 1060 |  | Metal Loss | 4333.025 | 19.648 | 4.283 | 15.365 | 12 | 15 | 10% | Internal | 0.496 | 20024 | 3.96 | 6:42 |  |  |  |  | 1040.274 | 70.238
2520 | 1061 |  | Metal Loss | 4333.137 | 19.648 | 4.395 | 15.253 | 20 | 15 | 13% | Internal | 0.502 | 19777 | 3.96 | 6:59 |  |  |  |  | 1040.274 | 70.238
2520 | 1062 |  | Metal Loss | 4333.212 | 19.648 | 4.47 | 15.178 | 12 | 6 | 16% | Internal | 0.498 | 19946 | 3.96 | 6:47 |  |  |  |  | 1040.274 | 70.238
2520 | 1063 |  | Metal Loss | 4333.262 | 19.648 | 4.52 | 15.128 | 4 | 8 | 10% | Internal | 0.493 | 20125 | 3.96 | 6:59 |  |  |  |  | 1040.274 | 70.238
2520 | 1064 |  | Metal Loss | 4333.309 | 19.648 | 4.567 | 15.081 | 18 | 10 | 15% | Internal | 0.502 | 19779 | 3.96 | 6:42 |  |  |  |  | 1040.274 | 70.238
2520 | 1065 | 1066 | Metal Loss | 4333.382 | 19.648 | 4.64 | 15.008 | 8 | 13 | 27% | Internal | 0.497 | 19967 | 3.96 | 6:53 |  |  |  |  | 1040.274 | 70.238
2520 | 1066 |  | Cluster | 4333.386 | 19.648 | 4.644 | 15.004 | 16.1 | 13 | 27% | Internal | 0.508 | 19538 | 3.96 | 6:53 |  |  |  |  | 1040.274 | 70.238
2520 | 1067 | 1066 | Metal Loss | 4333.392 | 19.648 | 4.65 | 14.998 | 4 | 9 | 22% | Internal | 0.494 | 20104 | 3.96 | 6:50 |  |  |  |  | 1040.274 | 70.238
2520 | 1068 |  | Metal Loss | 4333.441 | 19.648 | 4.699 | 14.949 | 8 | 9 | 16% | Internal | 0.495 | 20048 | 3.96 | 8:30 |  |  |  |  | 1040.274 | 70.238
2520 | 1069 |  | Metal Loss | 4333.443 | 19.648 | 4.701 | 14.947 | 8 | 10 | 14% | Internal | 0.495 | 20061 | 3.96 | 6:47 |  |  |  |  | 1040.274 | 70.238
2520 | 1070 |  | Metal Loss | 4333.475 | 19.648 | 4.733 | 14.915 | 4 | 8 | 23% | Internal | 0.494 | 20102 | 3.96 | 6:44 |  |  |  |  | 1040.274 | 70.238
2520 | 1071 |  | Metal Loss | 4333.495 | 19.648 | 4.753 | 14.895 | 4 | 8 | 15% | Internal | 0.494 | 20117 | 3.96 | 6:35 |  |  |  |  | 1040.274 | 70.238
2520 | 1072 |  | Metal Loss | 4333.526 | 19.648 | 4.784 | 14.864 | 12 | 13 | 21% | Internal | 0.5 | 19873 | 3.96 | 6:59 |  |  |  |  | 1040.274 | 70.238
2520 | 1073 |  | Metal Loss | 4333.566 | 19.648 | 4.824 | 14.824 | 20 | 15 | 14% | Internal | 0.503 | 19746 | 3.96 | 7:05 |  |  |  |  | 1040.274 | 70.238
2520 | 1074 |  | Metal Loss | 4334.831 | 19.648 | 6.089 | 13.559 | 4 | 8 | 20% | Internal | 0.494 | 20108 | 3.96 | 6:30 |  |  |  |  | 1040.274 | 70.238
2520 | 1075 |  | Metal Loss | 4334.86 | 19.648 | 6.118 | 13.53 | 8 | 15 | 11% | Internal | 0.495 | 20079 | 3.96 | 6:38 |  |  |  |  | 1040.274 | 70.238
2520 | 1076 |  | Metal Loss | 4334.924 | 19.648 | 6.182 | 13.466 | 14 | 10 | 20% | Internal | 0.501 | 19810 | 3.96 | 6:32 |  |  |  |  | 1040.274 | 70.238
2520 | 1077 |  | Metal Loss | 4334.995 | 19.648 | 6.253 | 13.395 | 4 | 7 | 17% | Internal | 0.494 | 20113 | 3.96 | 6:35 |  |  |  |  | 1040.274 | 70.238
2520 | 1078 |  | Metal Loss | 4335.239 | 19.648 | 6.497 | 13.151 | 8 | 6 | 21% | Internal | 0.496 | 20013 | 3.96 | 6:33 |  |  |  |  | 1040.274 | 70.238
2520 | 1079 |  | Metal Loss | 4335.273 | 19.648 | 6.531 | 13.117 | 4 | 8 | 10% | Internal | 0.493 | 20125 | 3.96 | 6:21 |  |  |  |  | 1040.274 | 70.238
2520 | 1080 |  | Metal Loss | 4335.293 | 19.648 | 6.551 | 13.097 | 4 | 8 | 10% | Internal | 0.493 | 20125 | 3.96 | 6:36 |  |  |  |  | 1040.274 | 70.238
2520 | 1081 |  | Metal Loss | 4335.602 | 19.648 | 6.86 | 12.788 | 8 | 10 | 11% | Internal | 0.495 | 20079 | 3.96 | 6:27 |  |  |  |  | 1040.274 | 70.238
2520 | 1082 |  | Metal Loss | 4335.719 | 19.648 | 6.977 | 12.671 | 4 | 7 | 11% | Internal | 0.493 | 20123 | 3.96 | 6:24 |  |  |  |  | 1040.274 | 70.238
2520 | 1083 |  | Metal Loss | 4336.033 | 19.648 | 7.291 | 12.357 | 10 | 15 | 12% | Internal | 0.496 | 20039 | 3.96 | 6:32 |  |  |  |  | 1040.274 | 70.238
2520 | 1084 |  | Metal Loss | 4336.252 | 19.648 | 7.51 | 12.138 | 20 | 15 | 13% | Internal | 0.502 | 19777 | 3.96 | 6:51 |  |  |  |  | 1040.274 | 70.238
2520 | 1085 |  | Metal Loss | 4336.287 | 19.648 | 7.545 | 12.103 | 4 | 6 | 10% | Internal | 0.493 | 20125 | 3.96 | 6:44 |  |  |  |  | 1040.274 | 70.238
2520 | 1086 |  | Metal Loss | 4336.319 | 19.648 | 7.577 | 12.071 | 8 | 12 | 20% | Internal | 0.496 | 20021 | 3.96 | 6:48 |  |  |  |  | 1040.274 | 70.238
2520 | 1087 |  | Metal Loss | 4336.358 | 19.648 | 7.616 | 12.032 | 12 | 8 | 10% | Internal | 0.496 | 20024 | 3.96 | 6:26 |  |  |  |  | 1040.274 | 70.238
2520 | 1088 | 1089 | Metal Loss | 4336.408 | 19.648 | 7.666 | 11.982 | 8 | 13 | 23% | Internal | 0.497 | 19999 | 3.96 | 6:43 |  |  |  |  | 1040.274 | 70.238
2520 | 1089 |  | Cluster | 4336.415 | 19.648 | 7.673 | 11.975 | 22.2 | 14.9919 | 23% | Internal | 0.514 | 19326 | 3.96 | 6:42 |  |  |  |  | 1040.274 | 70.238
2520 | 1090 | 1089 | Metal Loss | 4336.424 | 19.648 | 7.682 | 11.966 | 4 | 6 | 16% | Internal | 0.494 | 20115 | 3.96 | 6:35 |  |  |  |  | 1040.274 | 70.238
2520 | 1091 |  | Metal Loss | 4336.469 | 19.648 | 7.727 | 11.921 | 4 | 7 | 15% | Internal | 0.494 | 20117 | 3.96 | 6:26 |  |  |  |  | 1040.274 | 70.238
2520 | 1092 |  | Metal Loss | 4336.554 | 19.648 | 7.812 | 11.836 | 4 | 7 | 12% | Internal | 0.493 | 20122 | 3.96 | 6:25 |  |  |  |  | 1040.274 | 70.238
2520 | 1093 |  | Metal Loss | 4336.597 | 19.648 | 7.855 | 11.793 | 8 | 8 | 10% | Internal | 0.494 | 20085 | 3.96 | 6:16 |  |  |  |  | 1040.274 | 70.238
2520 | 1094 |  | Metal Loss | 4336.625 | 19.648 | 7.883 | 11.765 | 4 | 6 | 21% | Internal | 0.494 | 20106 | 3.96 | 6:36 |  |  |  |  | 1040.274 | 70.238
2520 | 1095 |  | Metal Loss | 4336.668 | 19.648 | 7.926 | 11.722 | 4 | 6 | 16% | Internal | 0.494 | 20115 | 3.96 | 6:24 |  |  |  |  | 1040.274 | 70.238
2520 | 1096 |  | Metal Loss | 4336.729 | 19.648 | 7.986 | 11.662 | 4 | 8 | 19% | Internal | 0.494 | 20110 | 3.96 | 6:53 |  |  |  |  | 1040.274 | 70.238
2520 | 1097 |  | Metal Loss | 4336.854 | 19.648 | 8.112 | 11.536 | 4 | 8 | 11% | Internal | 0.493 | 20123 | 3.96 | 6:48 |  |  |  |  | 1040.274 | 70.238
2520 | 1098 |  | Metal Loss | 4336.949 | 19.648 | 8.207 | 11.441 | 10 | 14 | 26% | Internal | 0.499 | 19891 | 3.96 | 6:53 |  |  |  |  | 1040.274 | 70.238
2520 | 1099 |  | Metal Loss | 4337.189 | 19.648 | 8.447 | 11.201 | 4 | 4 | 17% | Internal | 0.494 | 20113 | 3.96 | 6:43 |  |  |  |  | 1040.274 | 70.238
2520 | 1100 |  | Metal Loss | 4337.219 | 19.648 | 8.477 | 11.171 | 8 | 9 | 10% | Internal | 0.494 | 20085 | 3.96 | 6:47 |  |  |  |  | 1040.274 | 70.238
2520 | 1101 |  | Metal Loss | 4337.256 | 19.648 | 8.514 | 11.134 | 8 | 15 | 25% | Internal | 0.497 | 19983 | 3.96 | 6:32 |  |  |  |  | 1040.274 | 70.238
2520 | 1102 |  | Metal Loss | 4337.3 | 19.648 | 8.558 | 11.09 | 8 | 15 | 11% | Internal | 0.495 | 20079 | 3.96 | 6:25 |  |  |  |  | 1040.274 | 70.238
2520 | 1103 | 1104 | Metal Loss | 4337.345 | 19.648 | 8.603 | 11.045 | 4 | 8 | 21% | Internal | 0.494 | 20106 | 3.96 | 6:38 |  |  |  |  | 1040.274 | 70.238
2520 | 1104 |  | Cluster | 4337.35 | 19.648 | 8.608 | 11.04 | 14.1 | 16.3639 | 21% | Internal | 0.502 | 19786 | 3.96 | 6:32 |  |  |  |  | 1040.274 | 70.238
2520 | 1105 | 1104 | Metal Loss | 4337.355 | 19.648 | 8.613 | 11.035 | 4 | 8 | 10% | Internal | 0.493 | 20125 | 3.96 | 6:26 |  |  |  |  | 1040.274 | 70.238
2520 | 1106 |  | Metal Loss | 4337.418 | 19.648 | 8.676 | 10.972 | 4 | 7 | 10% | Internal | 0.493 | 20125 | 3.96 | 6:28 |  |  |  |  | 1040.274 | 70.238
2520 | 1107 |  | Metal Loss | 4337.493 | 19.648 | 8.751 | 10.897 | 4 | 8 | 10% | Internal | 0.493 | 20125 | 3.96 | 6:37 |  |  |  |  | 1040.274 | 70.238
2520 | 1108 |  | Metal Loss | 4337.604 | 19.648 | 8.862 | 10.786 | 20 | 21 | 31% | Internal | 0.519 | 19130 | 3.96 | 6:37 |  |  |  |  | 1040.274 | 70.238
2520 | 1109 |  | Metal Loss | 4337.661 | 19.648 | 8.919 | 10.729 | 4 | 8 | 22% | Internal | 0.494 | 20104 | 3.96 | 8:14 |  |  |  |  | 1040.274 | 70.238
2520 | 1110 |  | Metal Loss | 4337.799 | 19.648 | 9.057 | 10.591 | 4 | 8 | 22% | Internal | 0.494 | 20104 | 3.96 | 8:31 |  |  |  |  | 1040.274 | 70.238
2520 | 1111 | 1112 | Metal Loss | 4337.981 | 19.648 | 9.239 | 10.409 | 12 | 13 | 14% | Internal | 0.497 | 19973 | 3.96 | 6:54 |  |  |  |  | 1040.274 | 70.238
2520 | 1112 |  | Cluster | 4337.988 | 19.648 | 9.246 | 10.402 | 26.2 | 21.5343 | 17% | Internal | 0.511 | 19418 | 3.96 | 6:48 |  |  |  |  | 1040.274 | 70.238
2520 | 1113 | 1112 | Metal Loss | 4337.999 | 19.648 | 9.257 | 10.391 | 4 | 8 | 17% | Internal | 0.494 | 20113 | 3.96 | 6:38 |  |  |  |  | 1040.274 | 70.238
2520 | 1114 |  | Metal Loss | 4338.695 | 19.648 | 9.953 | 9.695 | 4 | 8 | 23% | Internal | 0.494 | 20102 | 3.96 | 8:33 |  |  |  |  | 1040.274 | 70.238
2520 | 1115 |  | Metal Loss | 4338.827 | 19.648 | 10.085 | 9.563 | 14 | 8 | 10% | Internal | 0.497 | 19988 | 3.96 | 8:14 |  |  |  |  | 1040.274 | 70.238
2520 | 1116 |  | Metal Loss | 4338.962 | 19.648 | 10.22 | 9.428 | 4 | 8 | 23% | Internal | 0.494 | 20102 | 3.96 | 8:09 |  |  |  |  | 1040.274 | 70.238
2520 | 1117 |  | Metal Loss | 4340.556 | 19.648 | 11.814 | 7.834 | 8 | 10 | 11% | Internal | 0.495 | 20079 | 3.96 | 6:36 |  |  |  |  | 1040.274 | 70.238
2520 | 1118 |  | Metal Loss | 4340.608 | 19.648 | 11.866 | 7.782 | 4 | 7 | 10% | Internal | 0.493 | 20125 | 3.96 | 6:29 |  |  |  |  | 1040.274 | 70.238
2520 | 1119 |  | Metal Loss | 4340.712 | 19.648 | 11.97 | 7.678 | 8 | 9 | 10% | Internal | 0.494 | 20085 | 3.96 | 6:45 |  |  |  |  | 1040.274 | 70.238
2520 | 1120 |  | Metal Loss | 4340.742 | 19.648 | 12 | 7.648 | 4 | 8 | 15% | Internal | 0.494 | 20117 | 3.96 | 6:44 |  |  |  |  | 1040.274 | 70.238
2520 | 1121 |  | Metal Loss | 4340.941 | 19.648 | 12.199 | 7.449 | 8 | 12 | 16% | Internal | 0.495 | 20048 | 3.96 | 6:49 |  |  |  |  | 1040.274 | 70.238
2520 | 1122 |  | Metal Loss | 4341.05 | 19.648 | 12.308 | 7.34 | 8 | 15 | 11% | Internal | 0.495 | 20079 | 3.96 | 6:47 |  |  |  |  | 1040.274 | 70.238
2520 | 1123 |  | Metal Loss | 4341.239 | 19.648 | 12.497 | 7.151 | 10 | 18 | 13% | Internal | 0.496 | 20029 | 3.96 | 6:46 |  |  |  |  | 1040.274 | 70.238
2520 | 1124 |  | Metal Loss | 4341.624 | 19.648 | 12.882 | 6.766 | 8 | 13 | 14% | Internal | 0.495 | 20061 | 3.96 | 6:47 |  |  |  |  | 1040.274 | 70.238
2520 | 1125 |  | Metal Loss | 4341.65 | 19.648 | 12.908 | 6.74 | 18 | 18 | 15% | Internal | 0.502 | 19779 | 3.96 | 6:57 |  |  |  |  | 1040.274 | 70.238
2520 | 1126 |  | Metal Loss | 4341.719 | 19.648 | 12.977 | 6.671 | 12 | 6 | 10% | Internal | 0.496 | 20024 | 3.96 | 6:33 |  |  |  |  | 1040.274 | 70.238
2520 | 1127 |  | Metal Loss | 4341.754 | 19.648 | 13.012 | 6.636 | 20 | 13 | 10% | Internal | 0.5 | 19867 | 3.96 | 6:28 |  |  |  |  | 1040.274 | 70.238
2520 | 1128 |  | Metal Loss | 4341.814 | 19.648 | 13.072 | 6.576 | 20 | 20 | 15% | Internal | 0.504 | 19714 | 3.96 | 6:53 |  |  |  |  | 1040.274 | 70.238
2520 | 1129 |  | Metal Loss | 4341.956 | 19.648 | 13.214 | 6.434 | 20 | 20 | 12% | Internal | 0.501 | 19807 | 3.96 | 6:59 |  |  |  |  | 1040.274 | 70.238
2520 | 1130 |  | Metal Loss | 4342.098 | 19.648 | 13.356 | 6.292 | 8 | 10 | 18% | Internal | 0.496 | 20034 | 3.96 | 6:26 |  |  |  |  | 1040.274 | 70.238
2520 | 1131 |  | Metal Loss | 4342.131 | 19.648 | 13.389 | 6.259 | 4 | 8 | 10% | Internal | 0.493 | 20125 | 3.96 | 6:34 |  |  |  |  | 1040.274 | 70.238
2520 | 1132 |  | Metal Loss | 4342.171 | 19.648 | 13.429 | 6.219 | 10 | 15 | 23% | Internal | 0.498 | 19926 | 3.96 | 6:50 |  |  |  |  | 1040.274 | 70.238
2520 | 1133 |  | Metal Loss | 4342.202 | 19.648 | 13.46 | 6.188 | 4 | 8 | 13% | Internal | 0.494 | 20120 | 3.96 | 6:45 |  |  |  |  | 1040.274 | 70.238
2520 | 1134 |  | Metal Loss | 4342.238 | 19.648 | 13.496 | 6.152 | 4 | 8 | 10% | Internal | 0.493 | 20125 | 3.96 | 6:26 |  |  |  |  | 1040.274 | 70.238
2520 | 1135 |  | Metal Loss | 4342.382 | 19.648 | 13.64 | 6.008 | 8 | 7 | 16% | Internal | 0.495 | 20048 | 3.96 | 6:28 |  |  |  |  | 1040.274 | 70.238
2520 | 1136 |  | Metal Loss | 4342.544 | 19.648 | 13.802 | 5.846 | 10 | 12 | 18% | Internal | 0.497 | 19980 | 3.96 | 6:42 |  |  |  |  | 1040.274 | 70.238
2520 | 1137 |  | Metal Loss | 4342.566 | 19.648 | 13.824 | 5.824 | 8 | 13 | 10% | Internal | 0.494 | 20085 | 3.96 | 6:42 |  |  |  |  | 1040.274 | 70.238
2520 | 1138 | 1139 | Metal Loss | 4342.621 | 19.648 | 13.879 | 5.769 | 4 | 7 | 16% | Internal | 0.494 | 20115 | 3.96 | 6:36 |  |  |  |  | 1040.274 | 70.238
2520 | 1139 |  | Cluster | 4342.63 | 19.648 | 13.888 | 5.76 | 22.2 | 10.9185 | 16% | Internal | 0.507 | 19605 | 3.96 | 6:39 |  |  |  |  | 1040.274 | 70.238
2520 | 1140 | 1139 | Metal Loss | 4342.635 | 19.648 | 13.893 | 5.755 | 12 | 10 | 10% | Internal | 0.496 | 20024 | 3.96 | 6:40 |  |  |  |  | 1040.274 | 70.238
2520 | 1141 |  | Metal Loss | 4342.779 | 19.648 | 14.037 | 5.611 | 10 | 6 | 10% | Internal | 0.495 | 20057 | 3.96 | 6:36 |  |  |  |  | 1040.274 | 70.238
2520 | 1142 |  | Metal Loss | 4342.82 | 19.648 | 14.078 | 5.57 | 8 | 6 | 16% | Internal | 0.495 | 20048 | 3.96 | 6:30 |  |  |  |  | 1040.274 | 70.238
2520 | 1143 |  | Metal Loss | 4342.854 | 19.648 | 14.112 | 5.536 | 14 | 14 | 15% | Internal | 0.499 | 19903 | 3.96 | 6:52 |  |  |  |  | 1040.274 | 70.238
2520 | 1144 |  | Metal Loss | 4342.925 | 19.648 | 14.183 | 5.465 | 4 | 8 | 17% | Internal | 0.494 | 20113 | 3.96 | 6:45 |  |  |  |  | 1040.274 | 70.238
2520 | 1145 |  | Metal Loss | 4342.992 | 19.648 | 14.25 | 5.398 | 14 | 15 | 12% | Internal | 0.498 | 19955 | 3.96 | 6:42 |  |  |  |  | 1040.274 | 70.238
2520 | 1146 |  | Metal Loss | 4343.041 | 19.648 | 14.299 | 5.349 | 10 | 9 | 10% | Internal | 0.495 | 20057 | 3.96 | 6:46 |  |  |  |  | 1040.274 | 70.238
2520 | 1147 |  | Metal Loss | 4343.083 | 19.648 | 14.341 | 5.307 | 10 | 7 | 14% | Internal | 0.496 | 20020 | 3.96 | 6:41 |  |  |  |  | 1040.274 | 70.238
2520 | 1148 | 1149 | Metal Loss | 4343.17 | 19.648 | 14.428 | 5.22 | 14 | 11 | 10% | Internal | 0.497 | 19988 | 3.96 | 6:44 |  |  |  |  | 1040.274 | 70.238
2520 | 1149 |  | Cluster | 4343.178 | 19.648 | 14.436 | 5.212 | 29.3 | 16.8058 | 12% | Internal | 0.507 | 19571 | 3.96 | 6:49 |  |  |  |  | 1040.274 | 70.238
2520 | 1150 | 1149 | Metal Loss | 4343.191 | 19.648 | 14.449 | 5.199 | 4 | 8 | 12% | Internal | 0.493 | 20122 | 3.96 | 6:55 |  |  |  |  | 1040.274 | 70.238
2520 | 1151 |  | Metal Loss | 4343.252 | 19.648 | 14.51 | 5.138 | 8 | 7 | 15% | Internal | 0.495 | 20054 | 3.96 | 6:42 |  |  |  |  | 1040.274 | 70.238
2520 | 1152 |  | Metal Loss | 4343.29 | 19.648 | 14.548 | 5.1 | 12 | 6 | 16% | Internal | 0.498 | 19946 | 3.96 | 6:41 |  |  |  |  | 1040.274 | 70.238
2520 | 1153 |  | Metal Loss | 4343.365 | 19.648 | 14.623 | 5.025 | 4 | 6 | 10% | Internal | 0.493 | 20125 | 3.96 | 6:39 |  |  |  |  | 1040.274 | 70.238
2520 | 1154 |  | Metal Loss | 4343.397 | 19.648 | 14.655 | 4.993 | 4 | 8 | 10% | Internal | 0.493 | 20125 | 3.96 | 6:05 |  |  |  |  | 1040.274 | 70.238
2520 | 1155 |  | Metal Loss | 4343.462 | 19.648 | 14.72 | 4.928 | 4 | 8 | 17% | Internal | 0.494 | 20113 | 3.96 | 6:37 |  |  |  |  | 1040.274 | 70.238
2520 | 1156 |  | Metal Loss | 4343.529 | 19.648 | 14.787 | 4.861 | 8 | 11 | 11% | Internal | 0.495 | 20079 | 3.96 | 6:34 |  |  |  |  | 1040.274 | 70.238
2520 | 1157 |  | Metal Loss | 4343.554 | 19.648 | 14.812 | 4.836 | 4 | 8 | 10% | Internal | 0.493 | 20125 | 3.96 | 6:41 |  |  |  |  | 1040.274 | 70.238
2520 | 1158 |  | Metal Loss | 4343.631 | 19.648 | 14.889 | 4.759 | 8 | 8 | 10% | Internal | 0.494 | 20085 | 3.96 | 6:35 |  |  |  |  | 1040.274 | 70.238
2520 | 1159 |  | Metal Loss | 4343.661 | 19.648 | 14.919 | 4.729 | 4 | 8 | 10% | Internal | 0.493 | 20125 | 3.96 | 6:39 |  |  |  |  | 1040.274 | 70.238
2520 | 1160 |  | Metal Loss | 4343.681 | 19.648 | 14.939 | 4.709 | 8 | 10 | 20% | Internal | 0.496 | 20021 | 3.96 | 6:46 |  |  |  |  | 1040.274 | 70.238
2520 | 1161 | 1162 | Metal Loss | 4343.722 | 19.648 | 14.98 | 4.668 | 8 | 10 | 12% | Internal | 0.495 | 20073 | 3.96 | 6:46 |  |  |  |  | 1040.274 | 70.238
2520 | 1162 |  | Cluster | 4343.731 | 19.648 | 14.989 | 4.659 | 26.2 | 12.2323 | 14% | Internal | 0.508 | 19558 | 3.96 | 6:45 |  |  |  |  | 1040.274 | 70.238
2520 | 1163 | 1162 | Metal Loss | 4343.738 | 19.648 | 14.996 | 4.652 | 12 | 6 | 14% | Internal | 0.497 | 19973 | 3.96 | 6:40 |  |  |  |  | 1040.274 | 70.238
2520 | 1164 |  | Metal Loss | 4343.811 | 19.648 | 15.069 | 4.579 | 12 | 15 | 19% | Internal | 0.499 | 19903 | 3.96 | 6:40 |  |  |  |  | 1040.274 | 70.238
2520 | 1165 |  | Metal Loss | 4343.833 | 19.648 | 15.091 | 4.557 | 4 | 8 | 12% | Internal | 0.493 | 20122 | 3.96 | 6:28 |  |  |  |  | 1040.274 | 70.238
2520 | 1166 | 1167 | Metal Loss | 4343.862 | 19.648 | 15.12 | 4.528 | 4 | 7 | 10% | Internal | 0.493 | 20125 | 3.96 | 6:40 |  |  |  |  | 1040.274 | 70.238
2520 | 1167 |  | Cluster | 4343.869 | 19.648 | 15.127 | 4.521 | 18.2 | 18.3135 | 18% | Internal | 0.504 | 19688 | 3.96 | 6:48 |  |  |  |  | 1040.274 | 70.238
2520 | 1168 | 1167 | Metal Loss | 4343.874 | 19.648 | 15.132 | 4.516 | 8 | 13 | 18% | Internal | 0.496 | 20034 | 3.96 | 6:52 |  |  |  |  | 1040.274 | 70.238
2520 | 1169 |  | Metal Loss | 4343.92 | 19.648 | 15.178 | 4.47 | 14 | 15 | 10% | Internal | 0.497 | 19988 | 3.96 | 6:58 |  |  |  |  | 1040.274 | 70.238
2520 | 1170 |  | Metal Loss | 4344.066 | 19.648 | 15.324 | 4.324 | 20 | 15 | 10% | Internal | 0.5 | 19867 | 3.96 | 5:22 |  |  |  |  | 1040.274 | 70.238
2520 | 1171 |  | Metal Loss | 4344.097 | 19.648 | 15.355 | 4.293 | 14 | 15 | 10% | Internal | 0.497 | 19988 | 3.96 | 6:45 |  |  |  |  | 1040.274 | 70.238
2520 | 1172 |  | Metal Loss | 4344.123 | 19.648 | 15.381 | 4.267 | 12 | 15 | 14% | Internal | 0.497 | 19973 | 3.96 | 6:51 |  |  |  |  | 1040.274 | 70.238
2520 | 1173 | 1174 | Metal Loss | 4344.176 | 19.648 | 15.434 | 4.214 | 8 | 15 | 13% | Internal | 0.495 | 20067 | 3.96 | 6:45 |  |  |  |  | 1040.274 | 70.238
2520 | 1174 |  | Cluster | 4344.181 | 19.648 | 15.439 | 4.209 | 18.2 | 15.7323 | 20% | Internal | 0.506 | 19630 | 3.96 | 6:45 |  |  |  |  | 1040.274 | 70.238
2520 | 1175 | 1174 | Metal Loss | 4344.188 | 19.648 | 15.446 | 4.202 | 4 | 8 | 20% | Internal | 0.494 | 20108 | 3.96 | 6:39 |  |  |  |  | 1040.274 | 70.238
2520 | 1176 |  | Metal Loss | 4344.34 | 19.648 | 15.598 | 4.05 | 8 | 13 | 10% | Internal | 0.494 | 20085 | 3.96 | 5:57 |  |  |  |  | 1040.274 | 70.238
2520 | 1177 |  | Metal Loss | 4344.405 | 19.648 | 15.663 | 3.985 | 10 | 13 | 10% | Internal | 0.495 | 20057 | 3.96 | 6:35 |  |  |  |  | 1040.274 | 70.238
2520 | 1178 |  | Metal Loss | 4344.472 | 19.648 | 15.73 | 3.918 | 8 | 6 | 10% | Internal | 0.494 | 20085 | 3.96 | 6:38 |  |  |  |  | 1040.274 | 70.238
2520 | 1179 |  | Metal Loss | 4344.583 | 19.648 | 15.841 | 3.807 | 10 | 11 | 12% | Internal | 0.496 | 20039 | 3.96 | 6:38 |  |  |  |  | 1040.274 | 70.238
2520 | 1180 |  | Metal Loss | 4344.66 | 19.648 | 15.918 | 3.73 | 4 | 8 | 20% | Internal | 0.494 | 20108 | 3.96 | 6:38 |  |  |  |  | 1040.274 | 70.238
2520 | 1181 |  | Metal Loss | 4344.82 | 19.648 | 16.078 | 3.57 | 8 | 13 | 10% | Internal | 0.494 | 20085 | 3.96 | 6:56 |  |  |  |  | 1040.274 | 70.238
2520 | 1182 |  | Metal Loss | 4345.019 | 19.648 | 16.277 | 3.371 | 8 | 13 | 10% | Internal | 0.494 | 20085 | 3.96 | 6:46 |  |  |  |  | 1040.274 | 70.238
2520 | 1183 |  | Metal Loss | 4345.272 | 19.648 | 16.53 | 3.118 | 8 | 13 | 10% | Internal | 0.494 | 20085 | 3.96 | 7:01 |  |  |  |  | 1040.274 | 70.238
2520 | 1184 |  | Metal Loss | 4345.313 | 19.648 | 16.571 | 3.077 | 14 | 12 | 10% | Internal | 0.497 | 19988 | 3.96 | 6:46 |  |  |  |  | 1040.274 | 70.238
2520 | 1185 | 1186 | Metal Loss | 4345.587 | 19.648 | 16.845 | 2.803 | 8 | 15 | 12% | Internal | 0.495 | 20073 | 3.96 | 6:54 |  |  |  |  | 1040.274 | 70.238
2520 | 1186 |  | Cluster | 4345.597 | 19.648 | 16.855 | 2.793 | 28.3 | 21.24 | 14% | Internal | 0.509 | 19496 | 3.96 | 6:58 |  |  |  |  | 1040.274 | 70.238
2520 | 1187 | 1186 | Metal Loss | 4345.605 | 19.648 | 16.863 | 2.785 | 12 | 17 | 14% | Internal | 0.497 | 19973 | 3.96 | 7:01 |  |  |  |  | 1040.274 | 70.238
2520 | 1188 |  | Metal Loss | 4345.643 | 19.648 | 16.901 | 2.747 | 18 | 19 | 15% | Internal | 0.502 | 19779 | 3.96 | 6:58 |  |  |  |  | 1040.274 | 70.238
2520 | 1189 |  | Metal Loss | 4345.688 | 19.648 | 16.946 | 2.702 | 4 | 7 | 10% | Internal | 0.493 | 20125 | 3.96 | 6:20 |  |  |  |  | 1040.274 | 70.238
2520 | 1190 | 1191 | Metal Loss | 4345.749 | 19.648 | 17.007 | 2.641 | 8 | 10 | 10% | Internal | 0.494 | 20085 | 3.96 | 6:49 |  |  |  |  | 1040.274 | 70.238
2520 | 1191 |  | Cluster | 4345.753 | 19.648 | 17.011 | 2.637 | 16.1 | 27.2393 | 12% | Internal | 0.499 | 19905 | 3.96 | 6:37 |  |  |  |  | 1040.274 | 70.238
2520 | 1192 | 1191 | Metal Loss | 4345.759 | 19.648 | 17.017 | 2.631 | 4 | 8 | 12% | Internal | 0.493 | 20122 | 3.96 | 6:23 |  |  |  |  | 1040.274 | 70.238
2520 | 1193 |  | Metal Loss | 4345.826 | 19.648 | 17.084 | 2.564 | 18 | 15 | 10% | Internal | 0.499 | 19909 | 3.96 | 6:39 |  |  |  |  | 1040.274 | 70.238
2520 | 1194 |  | Metal Loss | 4345.978 | 19.648 | 17.236 | 2.412 | 22 | 15 | 10% | Internal | 0.501 | 19824 | 3.96 | 6:41 |  |  |  |  | 1040.274 | 70.238
2520 | 1195 |  | Metal Loss | 4346.059 | 19.648 | 17.317 | 2.331 | 10 | 15 | 10% | Internal | 0.495 | 20057 | 3.96 | 6:54 |  |  |  |  | 1040.274 | 70.238
2520 | 1196 |  | Metal Loss | 4346.134 | 19.648 | 17.392 | 2.256 | 4 | 6 | 12% | Internal | 0.493 | 20122 | 3.96 | 6:49 |  |  |  |  | 1040.274 | 70.238
2520 | 1197 |  | Metal Loss | 4346.215 | 19.648 | 17.473 | 2.175 | 8 | 8 | 10% | Internal | 0.494 | 20085 | 3.96 | 6:53 |  |  |  |  | 1040.274 | 70.238
2520 | 1198 |  | Metal Loss | 4346.499 | 19.648 | 17.757 | 1.891 | 10 | 17 | 10% | Internal | 0.495 | 20057 | 3.96 | 6:36 |  |  |  |  | 1040.274 | 70.238
2520 | 1199 |  | Metal Loss | 4346.539 | 19.648 | 17.797 | 1.851 | 4 | 8 | 12% | Internal | 0.493 | 20122 | 3.96 | 6:30 |  |  |  |  | 1040.274 | 70.238
2520 | 1200 |  | Metal Loss | 4347.806 | 19.648 | 19.064 | 0.584 | 4 | 7 | 12% | Internal | 0.493 | 20122 | 3.96 | 6:31 |  |  |  |  | 1040.274 | 70.238
2520 | 1201 | 1202 | Metal Loss | 4347.843 | 19.648 | 19.101 | 0.547 | 8 | 13 | 18% | Internal | 0.496 | 20034 | 3.96 | 6:43 |  |  |  |  | 1040.274 | 70.238
2520 | 1202 |  | Cluster | 4347.856 | 19.648 | 19.114 | 0.534 | 34.4 | 15.9416 | 18% | Internal | 0.521 | 19069 | 3.96 | 6:41 |  |  |  |  | 1040.274 | 70.238
2520 | 1203 | 1202 | Metal Loss | 4347.857 | 19.648 | 19.115 | 0.533 | 4 | 8 | 10% | Internal | 0.493 | 20125 | 3.96 | 6:35 |  |  |  |  | 1040.274 | 70.238
2520 | 1204 | 1202 | Metal Loss | 4347.871 | 19.648 | 19.129 | 0.519 | 4 | 8 | 18% | Internal | 0.494 | 20112 | 3.96 | 6:35 |  |  |  |  | 1040.274 | 70.238
2520 | 1205 |  | Metal Loss | 4347.891 | 19.648 | 19.149 | 0.499 | 4 | 8 | 11% | Internal | 0.493 | 20123 | 3.96 | 6:53 |  |  |  |  | 1040.274 | 70.238
2520 | 1206 |  | Metal Loss | 4347.918 | 19.648 | 19.176 | 0.472 | 12 | 10 | 14% | Internal | 0.497 | 19973 | 3.96 | 6:49 |  |  |  |  | 1040.274 | 70.238
2520 | 1207 |  | Metal Loss | 4347.968 | 19.648 | 19.226 | 0.422 | 10 | 15 | 15% | Internal | 0.496 | 20010 | 3.96 | 6:47 |  |  |  |  | 1040.274 | 70.238
2520 | 1208 |  | Metal Loss | 4348.005 | 19.648 | 19.263 | 0.385 | 4 | 6 | 12% | Internal | 0.493 | 20122 | 3.96 | 6:32 |  |  |  |  | 1040.274 | 70.238
2520 | 1209 |  | Metal Loss | 4348.066 | 19.648 | 19.324 | 0.324 | 8 | 8 | 10% | Internal | 0.494 | 20085 | 3.96 | 6:46 |  |  |  |  | 1040.274 | 70.238
2520 | 1210 |  | Metal Loss | 4348.1 | 19.648 | 19.358 | 0.29 | 4 | 8 | 10% | Internal | 0.493 | 20125 | 3.96 | 6:35 |  |  |  |  | 1040.274 | 70.238
2520 | 1211 |  | Metal Loss | 4348.118 | 19.648 | 19.376 | 0.272 | 4 | 8 | 10% | Internal | 0.493 | 20125 | 3.96 | 6:46 |  |  |  |  | 1040.274 | 70.238
2520 | 1212 |  | Metal Loss | 4348.283 | 19.648 | 19.541 | 0.107 | 4 | 7 | 14% | Internal | 0.494 | 20118 | 3.96 | 7:54 |  |  |  |  | 1040.274 | 70.238
2530 |  |  | Joint | 4348.39 | 19.66 | [8 empty] | 3.96 | [5 empty] | 1059.922 | 50.59
2530 | 1213 |  | Metal Loss | 4349.018 | 19.66 | 0.628 | 19.032 | 18 | 20 | 10% | Internal | 0.499 | 19909 | 3.96 | 7:59 |  |  |  |  | 1059.922 | 50.59
2530 | 1214 |  | Metal Loss | 4349.091 | 19.66 | 0.701 | 18.959 | 4 | 8 | 16% | Internal | 0.494 | 20115 | 3.96 | 6:46 |  |  |  |  | 1059.922 | 50.59
2530 | 1215 |  | Metal Loss | 4349.19 | 19.66 | 0.8 | 18.86 | 10 | 8 | 11% | Internal | 0.495 | 20048 | 3.96 | 7:36 |  |  |  |  | 1059.922 | 50.59
2530 | 1216 |  | Metal Loss | 4349.192 | 19.66 | 0.802 | 18.858 | 12 | 13 | 10% | Internal | 0.496 | 20024 | 3.96 | 6:25 |  |  |  |  | 1059.922 | 50.59
2530 | 1217 |  | Metal Loss | 4349.313 | 19.66 | 0.923 | 18.737 | 4 | 6 | 10% | Internal | 0.493 | 20125 | 3.96 | 6:43 |  |  |  |  | 1059.922 | 50.59
2530 | 1218 |  | Metal Loss | 4349.334 | 19.66 | 0.944 | 18.716 | 4 | 7 | 20% | Internal | 0.494 | 20108 | 3.96 | 6:45 |  |  |  |  | 1059.922 | 50.59
2530 | 1219 |  | Metal Loss | 4349.433 | 19.66 | 1.043 | 18.617 | 12 | 9 | 13% | Internal | 0.497 | 19986 | 3.96 | 7:14 |  |  |  |  | 1059.922 | 50.59
2530 | 1220 |  | Metal Loss | 4349.437 | 19.66 | 1.047 | 18.613 | 4 | 8 | 10% | Internal | 0.493 | 20125 | 3.96 | 8:43 |  |  |  |  | 1059.922 | 50.59
2530 | 1221 |  | Metal Loss | 4349.589 | 19.66 | 1.199 | 18.461 | 4 | 7 | 10% | Internal | 0.493 | 20125 | 3.96 | 6:38 |  |  |  |  | 1059.922 | 50.59
2530 | 1222 |  | Metal Loss | 4349.678 | 19.66 | 1.288 | 18.372 | 8 | 8 | 10% | Internal | 0.494 | 20085 | 3.96 | 7:17 |  |  |  |  | 1059.922 | 50.59
2530 | 1223 |  | Metal Loss | 4349.777 | 19.66 | 1.387 | 18.273 | 4 | 8 | 11% | Internal | 0.493 | 20123 | 3.96 | 7:23 |  |  |  |  | 1059.922 | 50.59
2530 | 1224 |  | Metal Loss | 4349.87 | 19.66 | 1.48 | 18.18 | 4 | 8 | 10% | Internal | 0.493 | 20125 | 3.96 | 6:17 |  |  |  |  | 1059.922 | 50.59
2530 | 1225 |  | Metal Loss | 4349.898 | 19.66 | 1.508 | 18.152 | 18 | 10 | 13% | Internal | 0.501 | 19832 | 3.96 | 7:22 |  |  |  |  | 1059.922 | 50.59
2530 | 1226 |  | Metal Loss | 4349.959 | 19.66 | 1.569 | 18.091 | 8 | 10 | 10% | Internal | 0.494 | 20085 | 3.96 | 7:20 |  |  |  |  | 1059.922 | 50.59
2530 | 1227 |  | Metal Loss | 4350.018 | 19.66 | 1.628 | 18.032 | 4 | 8 | 10% | Internal | 0.493 | 20125 | 3.96 | 7:17 |  |  |  |  | 1059.922 | 50.59
2530 | 1228 |  | Metal Loss | 4350.044 | 19.66 | 1.654 | 18.006 | 10 | 12 | 12% | Internal | 0.496 | 20039 | 3.96 | 6:48 |  |  |  |  | 1059.922 | 50.59
2530 | 1229 |  | Metal Loss | 4350.202 | 19.66 | 1.812 | 17.848 | 8 | 8 | 17% | Internal | 0.495 | 20041 | 3.96 | 7:18 |  |  |  |  | 1059.922 | 50.59
2530 | 1230 |  | Metal Loss | 4350.301 | 19.66 | 1.911 | 17.749 | 16 | 13 | 10% | Internal | 0.498 | 19949 | 3.96 | 7:10 |  |  |  |  | 1059.922 | 50.59
2530 | 1231 |  | Metal Loss | 4350.419 | 19.66 | 2.029 | 17.631 | 4 | 8 | 10% | Internal | 0.493 | 20125 | 3.96 | 5:58 |  |  |  |  | 1059.922 | 50.59
2530 | 1232 |  | Metal Loss | 4350.54 | 19.66 | 2.15 | 17.51 | 18 | 18 | 10% | Internal | 0.499 | 19909 | 3.96 | 6:09 |  |  |  |  | 1059.922 | 50.59
2530 | 1233 |  | Metal Loss | 4350.569 | 19.66 | 2.179 | 17.481 | 10 | 9 | 10% | Internal | 0.495 | 20057 | 3.96 | 7:19 |  |  |  |  | 1059.922 | 50.59
2530 | 1234 |  | Metal Loss | 4350.642 | 19.66 | 2.252 | 17.408 | 4 | 8 | 11% | Internal | 0.493 | 20123 | 3.96 | 7:04 |  |  |  |  | 1059.922 | 50.59
2530 | 1235 |  | Metal Loss | 4350.69 | 19.66 | 2.3 | 17.36 | 4 | 6 | 10% | Internal | 0.493 | 20125 | 3.96 | 7:20 |  |  |  |  | 1059.922 | 50.59
2530 | 1236 |  | Metal Loss | 4350.72 | 19.66 | 2.33 | 17.33 | 4 | 7 | 10% | Internal | 0.493 | 20125 | 3.96 | 7:19 |  |  |  |  | 1059.922 | 50.59
2530 | 1237 |  | Metal Loss | 4350.895 | 19.66 | 2.505 | 17.155 | 8 | 8 | 18% | Internal | 0.496 | 20034 | 3.96 | 7:20 |  |  |  |  | 1059.922 | 50.59
2530 | 1238 |  | Metal Loss | 4350.935 | 19.66 | 2.545 | 17.115 | 10 | 6 | 12% | Internal | 0.496 | 20039 | 3.96 | 7:19 |  |  |  |  | 1059.922 | 50.59
2530 | 1239 |  | Metal Loss | 4351.014 | 19.66 | 2.624 | 17.036 | 12 | 6 | 12% | Internal | 0.497 | 19999 | 3.96 | 7:19 |  |  |  |  | 1059.922 | 50.59
2530 | 1240 |  | Metal Loss | 4351.04 | 19.66 | 2.65 | 17.01 | 8 | 9 | 10% | Internal | 0.494 | 20085 | 3.96 | 7:17 |  |  |  |  | 1059.922 | 50.59
2530 | 1241 |  | Metal Loss | 4351.138 | 19.66 | 2.748 | 16.912 | 8 | 6 | 18% | Internal | 0.496 | 20034 | 3.96 | 7:19 |  |  |  |  | 1059.922 | 50.59
2530 | 1242 |  | Metal Loss | 4351.172 | 19.66 | 2.782 | 16.878 | 12 | 9 | 16% | Internal | 0.498 | 19946 | 3.96 | 7:14 |  |  |  |  | 1059.922 | 50.59
2530 | 1243 |  | Metal Loss | 4351.223 | 19.66 | 2.833 | 16.827 | 4 | 8 | 12% | Internal | 0.493 | 20122 | 3.96 | 7:20 |  |  |  |  | 1059.922 | 50.59
2530 | 1244 |  | Metal Loss | 4351.33 | 19.66 | 2.94 | 16.72 | 8 | 9 | 20% | Internal | 0.496 | 20021 | 3.96 | 7:16 |  |  |  |  | 1059.922 | 50.59
2530 | 1245 |  | Metal Loss | 4351.334 | 19.66 | 2.944 | 16.716 | 16 | 8 | 11% | Internal | 0.498 | 19929 | 3.96 | 9:04 |  |  |  |  | 1059.922 | 50.59
2530 | 1246 |  | Metal Loss | 4351.36 | 19.66 | 2.97 | 16.69 | 10 | 9 | 13% | Internal | 0.496 | 20029 | 3.96 | 6:52 |  |  |  |  | 1059.922 | 50.59
2530 | 1247 |  | Metal Loss | 4351.47 | 19.66 | 3.08 | 16.58 | 14 | 9 | 10% | Internal | 0.497 | 19988 | 3.96 | 6:52 |  |  |  |  | 1059.922 | 50.59
2530 | 1248 |  | Metal Loss | 4351.498 | 19.66 | 3.108 | 16.552 | 4 | 6 | 22% | Internal | 0.494 | 20104 | 3.96 | 8:04 |  |  |  |  | 1059.922 | 50.59
2530 | 1249 |  | Metal Loss | 4351.579 | 19.66 | 3.189 | 16.471 | 10 | 6 | 10% | Internal | 0.495 | 20057 | 3.96 | 7:39 |  |  |  |  | 1059.922 | 50.59
2530 | 1250 |  | Metal Loss | 4351.583 | 19.66 | 3.193 | 16.467 | 4 | 6 | 20% | Internal | 0.494 | 20108 | 3.96 | 8:40 |  |  |  |  | 1059.922 | 50.59
2530 | 1251 | 1252 | Metal Loss | 4351.583 | 19.66 | 3.193 | 16.467 | 14 | 8 | 14% | Internal | 0.498 | 19921 | 3.96 | 7:01 |  |  |  |  | 1059.922 | 50.59
2530 | 1252 |  | Cluster | 4351.595 | 19.66 | 3.205 | 16.455 | 37.3 | 21.4024 | 14% | Internal | 0.516 | 19255 | 3.96 | 6:51 |  |  |  |  | 1059.922 | 50.59
2530 | 1253 | 1252 | Metal Loss | 4351.607 | 19.66 | 3.217 | 16.443 | 12 | 8 | 12% | Internal | 0.497 | 19999 | 3.96 | 6:42 |  |  |  |  | 1059.922 | 50.59
2530 | 1254 |  | Metal Loss | 4351.674 | 19.66 | 3.284 | 16.376 | 12 | 13 | 16% | Internal | 0.498 | 19946 | 3.96 | 6:52 |  |  |  |  | 1059.922 | 50.59
2530 | 1255 |  | Metal Loss | 4351.729 | 19.66 | 3.339 | 16.321 | 4 | 8 | 14% | Internal | 0.494 | 20118 | 3.96 | 7:05 |  |  |  |  | 1059.922 | 50.59
2530 | 1256 |  | Metal Loss | 4351.796 | 19.66 | 3.406 | 16.254 | 8 | 13 | 11% | Internal | 0.495 | 20079 | 3.96 | 6:50 |  |  |  |  | 1059.922 | 50.59
2530 | 1257 |  | Metal Loss | 4351.937 | 19.66 | 3.547 | 16.113 | 10 | 10 | 10% | Internal | 0.495 | 20057 | 3.96 | 6:21 |  |  |  |  | 1059.922 | 50.59
2530 | 1258 |  | Metal Loss | 4351.941 | 19.66 | 3.551 | 16.109 | 8 | 12 | 17% | Internal | 0.495 | 20041 | 3.96 | 8:26 |  |  |  |  | 1059.922 | 50.59
2530 | 1259 |  | Metal Loss | 4352.008 | 19.66 | 3.618 | 16.042 | 8 | 6 | 13% | Internal | 0.495 | 20067 | 3.96 | 7:16 |  |  |  |  | 1059.922 | 50.59
2530 | 1260 |  | Metal Loss | 4352.093 | 19.66 | 3.703 | 15.957 | 10 | 8 | 11% | Internal | 0.495 | 20048 | 3.96 | 7:14 |  |  |  |  | 1059.922 | 50.59
2530 | 1261 |  | Metal Loss | 4352.174 | 19.66 | 3.784 | 15.876 | 4 | 8 | 13% | Internal | 0.494 | 20120 | 3.96 | 7:18 |  |  |  |  | 1059.922 | 50.59
2530 | 1262 |  | Metal Loss | 4352.251 | 19.66 | 3.861 | 15.799 | 8 | 8 | 18% | Internal | 0.496 | 20034 | 3.96 | 7:09 |  |  |  |  | 1059.922 | 50.59
2530 | 1263 |  | Metal Loss | 4352.31 | 19.66 | 3.92 | 15.74 | 8 | 10 | 25% | Internal | 0.497 | 19983 | 3.96 | 6:34 |  |  |  |  | 1059.922 | 50.59
2530 | 1264 | 1265 | Metal Loss | 4352.336 | 19.66 | 3.946 | 15.714 | 4 | 8 | 25% | Internal | 0.494 | 20098 | 3.96 | 7:14 |  |  |  |  | 1059.922 | 50.59
2530 | 1265 |  | Cluster | 4352.34 | 19.66 | 3.95 | 15.71 | 12 | 25.8285 | 25% | Internal | 0.501 | 19810 | 3.96 | 7:02 |  |  |  |  | 1059.922 | 50.59
2530 | 1266 | 1265 | Metal Loss | 4352.342 | 19.66 | 3.952 | 15.708 | 8 | 10 | 19% | Internal | 0.496 | 20028 | 3.96 | 6:50 |  |  |  |  | 1059.922 | 50.59
2530 | 1267 |  | Metal Loss | 4352.379 | 19.66 | 3.989 | 15.671 | 12 | 18 | 16% | Internal | 0.498 | 19946 | 3.96 | 7:14 |  |  |  |  | 1059.922 | 50.59
2530 | 1268 |  | Metal Loss | 4352.525 | 19.66 | 4.135 | 15.525 | 4 | 8 | 14% | Internal | 0.494 | 20118 | 3.96 | 7:14 |  |  |  |  | 1059.922 | 50.59
2530 | 1269 |  | Metal Loss | 4352.676 | 19.66 | 4.286 | 15.374 | 4 | 6 | 10% | Internal | 0.493 | 20125 | 3.96 | 6:33 |  |  |  |  | 1059.922 | 50.59
2540 |  |  | Joint | 4368.05 | 19.624 | [8 empty] | 3.96 | [5 empty] | 1079.582 | 30.93
2540 | 1270 |  | Metal Loss | 4378.214 | 19.624 | 10.164 | 9.46 | 8 | 6 | 10% | Internal | 0.494 | 20085 | 3.96 | 6:49 |  |  |  |  | 1079.582 | 30.93
2540 | 1271 |  | Metal Loss | 4378.436 | 19.624 | 10.386 | 9.238 | 4 | 6 | 10% | Internal | 0.493 | 20125 | 3.96 | 7:06 |  |  |  |  | 1079.582 | 30.93
2540 | 1272 |  | Metal Loss | 4380.285 | 19.624 | 12.235 | 7.389 | 4 | 8 | 10% | Internal | 0.493 | 20125 | 3.96 | 7:15 |  |  |  |  | 1079.582 | 30.93
2540 | 1273 |  | Metal Loss | 4380.315 | 19.624 | 12.265 | 7.359 | 8 | 6 | 11% | Internal | 0.495 | 20079 | 3.96 | 7:17 |  |  |  |  | 1079.582 | 30.93
2540 | 1274 |  | Metal Loss | 4380.352 | 19.624 | 12.302 | 7.322 | 4 | 6 | 11% | Internal | 0.493 | 20123 | 3.96 | 7:17 |  |  |  |  | 1079.582 | 30.93
2540 | 1275 |  | Metal Loss | 4380.463 | 19.624 | 12.413 | 7.211 | 10 | 9 | 11% | Internal | 0.495 | 20048 | 3.96 | 7:16 |  |  |  |  | 1079.582 | 30.93
2540 | 1276 |  | Metal Loss | 4380.92 | 19.624 | 12.87 | 6.754 | 8 | 8 | 10% | Internal | 0.494 | 20085 | 3.96 | 6:47 |  |  |  |  | 1079.582 | 30.93
2540 | 1277 |  | Metal Loss | 4381.077 | 19.624 | 13.027 | 6.597 | 12 | 8 | 11% | Internal | 0.496 | 20012 | 3.96 | 5:56 |  |  |  |  | 1079.582 | 30.93
2540 | 1278 |  | Metal Loss | 4381.182 | 19.624 | 13.132 | 6.492 | 8 | 15 | 10% | Internal | 0.494 | 20085 | 3.96 | 5:33 |  |  |  |  | 1079.582 | 30.93
2540 | 1279 |  | Metal Loss | 4381.46 | 19.624 | 13.41 | 6.214 | 12 | 10 | 14% | Internal | 0.497 | 19973 | 3.96 | 5:58 |  |  |  |  | 1079.582 | 30.93
2540 | 1280 |  | Metal Loss | 4381.521 | 19.624 | 13.471 | 6.153 | 8 | 7 | 16% | Internal | 0.495 | 20048 | 3.96 | 7:09 |  |  |  |  | 1079.582 | 30.93
2540 | 1281 |  | Metal Loss | 4381.558 | 19.624 | 13.508 | 6.116 | 14 | 8 | 18% | Internal | 0.5 | 19848 | 3.96 | 7:35 |  |  |  |  | 1079.582 | 30.93
2540 | 1282 |  | Metal Loss | 4381.612 | 19.624 | 13.562 | 6.062 | 8 | 6 | 10% | Internal | 0.494 | 20085 | 3.96 | 7:05 |  |  |  |  | 1079.582 | 30.93
2540 | 1283 |  | Metal Loss | 4381.612 | 19.624 | 13.562 | 6.062 | 18 | 9 | 12% | Internal | 0.5 | 19858 | 3.96 | 5:39 |  |  |  |  | 1079.582 | 30.93
2540 | 1284 |  | Metal Loss | 4381.681 | 19.624 | 13.631 | 5.993 | 4 | 6 | 12% | Internal | 0.493 | 20122 | 3.96 | 8:26 |  |  |  |  | 1079.582 | 30.93
2540 | 1285 |  | Metal Loss | 4381.771 | 19.624 | 13.721 | 5.903 | 4 | 7 | 11% | Internal | 0.493 | 20123 | 3.96 | 7:18 |  |  |  |  | 1079.582 | 30.93
2540 | 1286 |  | Metal Loss | 4381.813 | 19.624 | 13.763 | 5.861 | 4 | 9 | 12% | Internal | 0.493 | 20122 | 3.96 | 7:24 |  |  |  |  | 1079.582 | 30.93
2540 | 1287 |  | Metal Loss | 4381.815 | 19.624 | 13.765 | 5.859 | 4 | 4 | 10% | Internal | 0.493 | 20125 | 3.96 | 6:41 |  |  |  |  | 1079.582 | 30.93
2540 | 1288 |  | Metal Loss | 4381.976 | 19.624 | 13.926 | 5.698 | 12 | 8 | 12% | Internal | 0.497 | 19999 | 3.96 | 7:07 |  |  |  |  | 1079.582 | 30.93
2540 | 1289 |  | Metal Loss | 4382.021 | 19.624 | 13.971 | 5.653 | 4 | 8 | 12% | Internal | 0.493 | 20122 | 3.96 | 7:22 |  |  |  |  | 1079.582 | 30.93
2540 | 1290 |  | Metal Loss | 4382.081 | 19.624 | 14.031 | 5.593 | 8 | 8 | 12% | Internal | 0.495 | 20073 | 3.96 | 7:24 |  |  |  |  | 1079.582 | 30.93
2540 | 1291 |  | Metal Loss | 4382.508 | 19.624 | 14.458 | 5.166 | 12 | 8 | 10% | Internal | 0.496 | 20024 | 3.96 | 5:54 |  |  |  |  | 1079.582 | 30.93
2540 | 1292 |  | Metal Loss | 4382.816 | 19.624 | 14.766 | 4.858 | 4 | 6 | 10% | Internal | 0.493 | 20125 | 3.96 | 7:11 |  |  |  |  | 1079.582 | 30.93
2540 | 1293 |  | Metal Loss | 4383.277 | 19.624 | 15.227 | 4.397 | 4 | 6 | 16% | Internal | 0.494 | 20115 | 3.96 | 7:09 |  |  |  |  | 1079.582 | 30.93
2540 | 1294 |  | Metal Loss | 4383.655 | 19.624 | 15.605 | 4.019 | 4 | 8 | 11% | Internal | 0.493 | 20123 | 3.96 | 7:07 |  |  |  |  | 1079.582 | 30.93
2540 | 1295 |  | Metal Loss | 4383.776 | 19.624 | 15.726 | 3.898 | 8 | 7 | 10% | Internal | 0.494 | 20085 | 3.96 | 6:59 |  |  |  |  | 1079.582 | 30.93
2540 | 1296 |  | Metal Loss | 4384.312 | 19.624 | 16.262 | 3.362 | 4 | 6 | 19% | Internal | 0.494 | 20110 | 3.96 | 7:08 |  |  |  |  | 1079.582 | 30.93
2540 | 1297 |  | Metal Loss | 4384.329 | 19.624 | 16.279 | 3.345 | 4 | 6 | 18% | Internal | 0.494 | 20112 | 3.96 | 7:06 |  |  |  |  | 1079.582 | 30.93
2540 | 1298 |  | Metal Loss | 4384.623 | 19.624 | 16.573 | 3.051 | 4 | 6 | 10% | Internal | 0.493 | 20125 | 3.96 | 6:45 |  |  |  |  | 1079.582 | 30.93
2540 | 1299 |  | Metal Loss | 4384.639 | 19.624 | 16.589 | 3.035 | 4 | 6 | 10% | Internal | 0.493 | 20125 | 3.96 | 6:42 |  |  |  |  | 1079.582 | 30.93
2540 | 1300 |  | Metal Loss | 4384.655 | 19.624 | 16.605 | 3.019 | 4 | 8 | 14% | Internal | 0.494 | 20118 | 3.96 | 6:48 |  |  |  |  | 1079.582 | 30.93
2540 | 1301 |  | Metal Loss | 4384.704 | 19.624 | 16.654 | 2.97 | 4 | 8 | 10% | Internal | 0.493 | 20125 | 3.96 | 6:48 |  |  |  |  | 1079.582 | 30.93
2540 | 1302 |  | Metal Loss | 4384.751 | 19.624 | 16.701 | 2.923 | 4 | 6 | 10% | Internal | 0.493 | 20125 | 3.96 | 7:42 |  |  |  |  | 1079.582 | 30.93
2540 | 1303 |  | Metal Loss | 4384.796 | 19.624 | 16.746 | 2.878 | 4 | 6 | 12% | Internal | 0.493 | 20122 | 3.96 | 7:00 |  |  |  |  | 1079.582 | 30.93
2540 | 1304 | 1305 | Metal Loss | 4384.812 | 19.624 | 16.762 | 2.862 | 4 | 6 | 15% | Internal | 0.494 | 20117 | 3.96 | 7:05 |  |  |  |  | 1079.582 | 30.93
2540 | 1305 |  | Cluster | 4384.822 | 19.624 | 16.772 | 2.852 | 25.3 | 6.0504 | 15% | Internal | 0.508 | 19541 | 3.96 | 7:05 |  |  |  |  | 1079.582 | 30.93
2540 | 1306 | 1305 | Metal Loss | 4384.83 | 19.624 | 16.78 | 2.844 | 10 | 6 | 14% | Internal | 0.496 | 20020 | 3.96 | 7:05 |  |  |  |  | 1079.582 | 30.93
2540 | 1307 |  | Metal Loss | 4384.883 | 19.624 | 16.833 | 2.791 | 8 | 6 | 16% | Internal | 0.495 | 20048 | 3.96 | 7:05 |  |  |  |  | 1079.582 | 30.93
2540 | 1308 |  | Metal Loss | 4386.06 | 19.624 | 18.01 | 1.614 | 14 | 11 | 10% | Internal | 0.497 | 19988 | 3.96 | 7:03 |  |  |  |  | 1079.582 | 30.93
2540 | 1309 |  | Metal Loss | 4386.101 | 19.624 | 18.051 | 1.573 | 4 | 7 | 10% | Internal | 0.493 | 20125 | 3.96 | 6:59 |  |  |  |  | 1079.582 | 30.93
2540 | 1310 |  | Metal Loss | 4386.121 | 19.624 | 18.071 | 1.553 | 12 | 10 | 16% | Internal | 0.498 | 19946 | 3.96 | 7:08 |  |  |  |  | 1079.582 | 30.93
2540 | 1311 |  | Metal Loss | 4386.19 | 19.624 | 18.14 | 1.484 | 4 | 8 | 12% | Internal | 0.493 | 20122 | 3.96 | 8:08 |  |  |  |  | 1079.582 | 30.93
2540 | 1312 |  | Metal Loss | 4386.212 | 19.624 | 18.162 | 1.462 | 4 | 6 | 12% | Internal | 0.493 | 20122 | 3.96 | 7:02 |  |  |  |  | 1079.582 | 30.93
2540 | 1313 |  | Metal Loss | 4386.3 | 19.624 | 18.25 | 1.374 | 4 | 6 | 10% | Internal | 0.493 | 20125 | 3.96 | 7:16 |  |  |  |  | 1079.582 | 30.93
2540 | 1314 |  | Metal Loss | 4386.442 | 19.624 | 18.392 | 1.232 | 4 | 7 | 10% | Internal | 0.493 | 20125 | 3.96 | 7:08 |  |  |  |  | 1079.582 | 30.93
2540 | 1315 |  | Metal Loss | 4386.525 | 19.624 | 18.475 | 1.149 | 8 | 7 | 10% | Internal | 0.494 | 20085 | 3.96 | 6:54 |  |  |  |  | 1079.582 | 30.93
2540 | 1316 |  | Metal Loss | 4386.568 | 19.624 | 18.518 | 1.106 | 4 | 7 | 12% | Internal | 0.493 | 20122 | 3.96 | 6:56 |  |  |  |  | 1079.582 | 30.93
2540 | 1317 |  | Metal Loss | 4386.677 | 19.624 | 18.627 | 0.997 | 4 | 6 | 24% | Internal | 0.494 | 20100 | 3.96 | 7:25 |  |  |  |  | 1079.582 | 30.93
2540 | 1318 |  | Metal Loss | 4386.962 | 19.624 | 18.912 | 0.712 | 14 | 8 | 10% | Internal | 0.497 | 19988 | 3.96 | 5:05 |  |  |  |  | 1079.582 | 30.93
2540 | 1319 |  | Metal Loss | 4386.964 | 19.624 | 18.914 | 0.71 | 8 | 10 | 10% | Internal | 0.494 | 20085 | 3.96 | 7:10 |  |  |  |  | 1079.582 | 30.93
2540 | 1320 |  | Metal Loss | 4387.142 | 19.624 | 19.092 | 0.532 | 4 | 8 | 10% | Internal | 0.493 | 20125 | 3.96 | 5:47 |  |  |  |  | 1079.582 | 30.93
2540 | 1321 |  | Metal Loss | 4387.167 | 19.624 | 19.117 | 0.507 | 8 | 6 | 10% | Internal | 0.494 | 20085 | 3.96 | 5:59 |  |  |  |  | 1079.582 | 30.93
2540 | 1322 |  | Metal Loss | 4387.343 | 19.624 | 19.293 | 0.331 | 4 | 8 | 14% | Internal | 0.494 | 20118 | 3.96 | 7:09 |  |  |  |  | 1079.582 | 30.93
2540 | 1323 |  | Metal Loss | 4387.451 | 19.624 | 19.401 | 0.223 | 4 | 8 | 10% | Internal | 0.493 | 20125 | 3.96 | 6:07 |  |  |  |  | 1079.582 | 30.93
2540 | 1324 |  | Metal Loss | 4387.475 | 19.624 | 19.425 | 0.199 | 4 | 6 | 10% | Internal | 0.493 | 20125 | 3.96 | 7:28 |  |  |  |  | 1079.582 | 30.93
2540 | 1325 |  | Metal Loss | 4387.481 | 19.624 | 19.431 | 0.193 | 14 | 9 | 11% | Internal | 0.497 | 19972 | 3.96 | 8:43 |  |  |  |  | 1079.582 | 30.93
2550 |  |  | Joint | 4387.674 | 0.846 | [8 empty] | 7.11 | [5 empty] | 1099.206 | 11.306
2550 | 1326 |  | Wall Thickness Up | 4387.674 | 0.846 | 0 | 0.846 | [6 empty] | 7.11 | [5 empty] | 1099.206 | 11.306 | From 3.960 to 7.110mm
2550 | 1327 |  | Anchor | 4388.262 | 0.846 | 0.588 | 0.258 | [6 empty] | 7.11 | [5 empty] | 1099.206 | 11.306
2560 |  |  | Joint | 4388.52 | 4.169 | [8 empty] | 7.11 | [5 empty] | 1100.052 | 10.46
2560 | 1328 |  | Bend | 4391.245 | 4.169 | 2.725 | 1.444 | 2206 | [5 empty] | 7.11 | [5 empty] | 1100.052 | 10.46 | 45 - Up (Field)
2570 |  |  | Joint | 4392.689 | 4.193 | [8 empty] | 7.11 | [5 empty] | 1104.221 | 6.291
2570 | 1329 |  | Bend | 4395.361 | 4.193 | 2.672 | 1.521 | 2260 | [5 empty] | 7.11 | [5 empty] | 1104.221 | 6.291 | 45 - Down (Field)
2580 |  |  | Joint | 4396.882 | 0.404 | [8 empty] | 7.11 | [5 empty] | 1108.414 | 2.098
2580 | 1330 |  | Tap | 4397.157 | 0.404 | 0.275 | 0.129 | [6 empty] | 7.11 | 12:00 |  |  |  |  | 1108.414 | 2.098
2580 | 1331 |  | Anchor | 4397.214 | 0.404 | 0.332 | 0.072 | [6 empty] | 7.11 | [5 empty] | 1108.414 | 2.098 | Pipe Stand
2590 |  |  | Joint | 4397.286 | 0.275 | [8 empty] | 7.11 | [5 empty] | 1108.818 | 1.694
2590 | 1332 |  | Flange | 4397.408 | 0.275 | 0.122 | 0.154 | [6 empty] | 7.11 | [5 empty] | 1108.818 | 1.694
2600 |  |  | Joint | 4397.561 | 0.743 | [8 empty] | 7.11 | [5 empty] | 1109.094 | 1.418
2600 | 1333 |  | Anchor | 4397.593 | 0.743 | 0.032 | 0.711 | [6 empty] | 7.11 | [5 empty] | 1109.094 | 1.418 | Pipe Stand
2610 |  |  | Joint | 4398.304 | 0.278 | [8 empty] | 7.11 | [5 empty] | 1109.836 | 0.676
2610 | 1334 |  | T-Piece | 4398.459 | 0.278 | 0.155 | 0.123 | [6 empty] | 7.11 | 9:00 |  |  |  |  | 1109.836 | 0.676
2620 |  |  | Joint | 4398.582 | 0.802 | [8 empty] | 7.11 | [5 empty] | 1110.114 | 0.398
2620 | 1335 |  | Flange | 4398.711 | 0.802 | 0.129 | 0.673 | [6 empty] | 7.11 | [5 empty] | 1110.114 | 0.398
2620 | 1336 |  | Ball Valve | 4398.98 | 0.802 | 0.398 | 0.404 | [6 empty] | 7.11 | [5 empty] | 1110.114 | 0.398 | Most U/S Valve @ Riser 1 @ 10-06-64-3W6
2620 | 1337 |  | Flange | 4399.262 | 0.802 | 0.68 | 0.122 | [6 empty] | 7.11 | [5 empty] | 1110.114 | 0.398
2630 |  |  | Joint | 4399.384 | 1.396 | [8 empty] | 7.11 | [5 empty] | 0.404 | 2001.446
2640 |  |  | Joint | 4400.78 | 2.992 | [8 empty] | 7.11 | [5 empty] | 1.8 | 2000.05
2640 | 1338 |  | Bend | 4402.616 | 2.992 | 1.836 | 1.156 | 1586 | [5 empty] | 7.11 | [5 empty] | 1.8 | 2000.05 | 60 - Left (9D)
2640 | 1339 |  | Anchor | 4403.44 | 2.992 | 2.66 | 0.332 | [6 empty] | 7.11 | [5 empty] | 1.8 | 2000.05 | Pipe Stand
2650 |  |  | Joint | 4403.772 | 3.342 | [8 empty] | 7.11 | [5 empty] | 4.792 | 1997.058
2650 | 1340 |  | Bend | 4405.696 | 3.342 | 1.924 | 1.418 | 2380 | [5 empty] | 7.11 | [5 empty] | 4.792 | 1997.058 | 90 - Right (9D)
2650 | 1341 |  | Tap | 4406.522 | 3.342 | 2.751 | 0.592 | [6 empty] | 7.11 | 6:00 |  |  |  |  | 4.792 | 1997.058
2650 | 1342 |  | Tap | 4406.529 | 3.342 | 2.757 | 0.585 | [6 empty] | 7.11 | 12:00 |  |  |  |  | 4.792 | 1997.058
2660 |  |  | Joint | 4407.114 | 0.818 | [8 empty] | 7.11 | [5 empty] | 8.134 | 1993.716
2660 | 1343 |  | Flange | 4407.231 | 0.818 | 0.117 | 0.701 | [6 empty] | 7.11 | [5 empty] | 8.134 | 1993.716
2660 | 1344 |  | Ball Valve | 4407.508 | 0.818 | 0.394 | 0.423 | [6 empty] | 7.11 | [5 empty] | 8.134 | 1993.716
2660 | 1345 |  | Flange | 4407.794 | 0.818 | 0.68 | 0.137 | [6 empty] | 7.11 | [5 empty] | 8.134 | 1993.716
2670 |  |  | Joint | 4407.932 | 0.276 | [8 empty] | 7.11 | [5 empty] | 8.952 | 1992.898
2670 | 1346 |  | T-Piece | 4408.063 | 0.276 | 0.131 | 0.145 | [6 empty] | 7.11 | 3:00 |  |  |  |  | 8.952 | 1992.898
2680 |  |  | Joint | 4408.208 | 0.75 | [8 empty] | 7.11 | [5 empty] | 9.228 | 1992.622
2680 | 1347 |  | Anchor | 4408.55 | 0.75 | 0.342 | 0.408 | [6 empty] | 7.11 | [5 empty] | 9.228 | 1992.622 | Pipe Stand
2690 |  |  | Joint | 4408.958 | 0.25 | [8 empty] | 7.11 | [5 empty] | 9.978 | 1991.872
2690 | 1348 |  | Flange | 4409.086 | 0.25 | 0.128 | 0.122 | [6 empty] | 7.11 | [5 empty] | 9.978 | 1991.872
2700 |  |  | Joint | 4409.208 | 0.594 | [8 empty] | 7.11 | [5 empty] | 10.228 | 1991.622
2700 | 1349 |  | Tap | 4409.459 | 0.594 | 0.251 | 0.343 | [6 empty] | 7.11 | 12:00 |  |  |  |  | 10.228 | 1991.622
2710 |  |  | Joint | 4409.802 | 4.07 | [8 empty] | 7.11 | [5 empty] | 10.822 | 1991.028
2710 | 1350 |  | Anchor | 4410.038 | 4.07 | 0.236 | 3.834 | [6 empty] | 7.11 | [5 empty] | 10.822 | 1991.028 | Pipe Stand
2710 | 1351 |  | Bend | 4412.388 | 4.07 | 2.586 | 1.484 | 2156 | [5 empty] | 7.11 | [5 empty] | 10.822 | 1991.028 | 45 - Down (Field)
2720 |  |  | Joint | 4413.872 | 4.08 | [8 empty] | 7.11 | [5 empty] | 14.892 | 1986.958
2720 | 1352 |  | Bend | 4416.498 | 4.08 | 2.626 | 1.454 | 2092 | [5 empty] | 7.11 | [5 empty] | 14.892 | 1986.958 | 45 - Up (Field)
2730 |  |  | Joint | 4417.952 | 0.985 | [8 empty] | 7.11 | [5 empty] | 18.972 | 1982.878
2740 |  |  | Joint | 4418.937 | 12.497 | [8 empty] | 4.78 | [5 empty] | 19.958 | 1981.892
2740 | 1353 |  | Wall Thickness Down | 4418.946 | 12.497 | 0.009 | 12.488 | [6 empty] | 4.78 | [5 empty] | 19.958 | 1981.892 | From 7.110 to 4.780mm
2750 |  |  | Joint | 4431.434 | 19.644 | [8 empty] | 4.78 | [5 empty] | 32.454 | 1969.396
2760 |  |  | Joint | 4451.078 | 19.622 | [8 empty] | 4.78 | [5 empty] | 52.098 | 1949.752
2770 |  |  | Joint | 4470.7 | 19.62 | [8 empty] | 4.78 | [5 empty] | 71.72 | 1930.13
2780 |  |  | Joint | 4490.32 | 19.63 | [8 empty] | 4.78 | [5 empty] | 91.34 | 1910.51
2790 |  |  | Joint | 4509.95 | 19.614 | [8 empty] | 4.78 | [5 empty] | 110.97 | 1890.88
2800 |  |  | Joint | 4529.564 | 19.64 | [8 empty] | 4.78 | [5 empty] | 130.584 | 1871.266
2810 |  |  | Joint | 4549.204 | 19.648 | [8 empty] | 4.78 | [5 empty] | 150.224 | 1851.626
2810 | 1354 |  | Mill Defect | 4560.705 | 19.648 | 11.501 | 8.147 | 24 | 47.4948 |  |  |  |  | 4.78 | 6:58 |  |  |  |  | 150.224 | 1851.626
2820 |  |  | Joint | 4568.852 | 19.742 | [8 empty] | 4.78 | [5 empty] | 169.872 | 1831.978
2830 |  |  | Joint | 4588.594 | 19.6 | [8 empty] | 4.78 | [5 empty] | 189.614 | 1812.236
2840 |  |  | Joint | 4608.194 | 19.63 | [8 empty] | 4.78 | [5 empty] | 209.214 | 1792.636
2850 |  |  | Joint | 4627.824 | 19.76 | [8 empty] | 4.78 | [5 empty] | 228.844 | 1773.006
2860 |  |  | Joint | 4647.584 | 19.756 | [8 empty] | 4.78 | [5 empty] | 248.604 | 1753.246
2870 |  |  | Joint | 4667.34 | 19.782 | [8 empty] | 4.78 | [5 empty] | 268.36 | 1733.49
2880 |  |  | Joint | 4687.122 | 19.528 | [8 empty] | 4.78 | [5 empty] | 288.142 | 1713.708
2890 |  |  | Joint | 4706.65 | 19.632 | [8 empty] | 4.78 | [5 empty] | 307.67 | 1694.18
2900 |  |  | Joint | 4726.282 | 19.712 | [8 empty] | 4.78 | [5 empty] | 327.302 | 1674.548
2900 | 1355 |  | Metal Loss | 4745.697 | 19.712 | 19.415 | 0.297 | 24 | 12 | 10% | External | 0.415 | 23933 | 4.78 | 12:12 |  |  |  |  | 327.302 | 1674.548
2900 | 1356 |  | Metal Loss | 4745.718 | 19.712 | 19.436 | 0.276 | 10 | 20 | 10% | External | 0.41 | 24226 | 4.78 | 8:27 |  |  |  |  | 327.302 | 1674.548
2900 | 1357 |  | Metal Loss | 4745.778 | 19.712 | 19.496 | 0.216 | 20 | 16 | 10% | External | 0.413 | 24026 | 4.78 | 10:05 |  |  |  |  | 327.302 | 1674.548
2910 |  |  | Joint | 4745.994 | 16.51 | [8 empty] | 4.78 | [5 empty] | 347.014 | 1654.836
2920 |  |  | Joint | 4762.504 | 19.77 | [8 empty] | 4.78 | [5 empty] | 363.524 | 1638.326
2930 |  |  | Joint | 4782.274 | 19.606 | [8 empty] | 4.78 | [5 empty] | 383.294 | 1618.556
2940 |  |  | Joint | 4801.88 | 19.734 | [8 empty] | 4.78 | [5 empty] | 402.9 | 1598.95
2950 |  |  | Joint | 4821.614 | 19.754 | [8 empty] | 4.78 | [5 empty] | 422.634 | 1579.216
2950 | 1358 |  | Mill Defect | 4833.042 | 19.754 | 11.428 | 8.326 | 36 | 54.8017 |  |  |  |  | 4.78 | 4:57 |  |  |  |  | 422.634 | 1579.216
2960 |  |  | Joint | 4841.368 | 19.158 | [8 empty] | 4.78 | [5 empty] | 442.388 | 1559.462
2970 |  |  | Joint | 4860.526 | 19.732 | [8 empty] | 4.78 | [5 empty] | 461.546 | 1540.304
2980 |  |  | Joint | 4880.258 | 19.598 | [8 empty] | 4.78 | [5 empty] | 481.278 | 1520.572
2990 |  |  | Joint | 4899.856 | 19.64 | [8 empty] | 4.78 | [5 empty] | 500.876 | 1500.974
2990 | 1359 |  | Mill Defect | 4911.375 | 19.64 | 11.519 | 8.121 | 28 | 45.6681 |  |  |  |  | 4.78 | 8:21 |  |  |  |  | 500.876 | 1500.974
3000 |  |  | Joint | 4919.496 | 19.611 | [8 empty] | 4.78 | [5 empty] | 520.516 | 1481.334
3010 |  |  | Joint | 4939.107 | 19.679 | [8 empty] | 4.78 | [5 empty] | 540.128 | 1461.723
3020 |  |  | Joint | 4958.786 | 19.62 | [8 empty] | 4.78 | [5 empty] | 559.806 | 1442.044
3030 |  |  | Joint | 4978.406 | 19.612 | [8 empty] | 4.78 | [5 empty] | 579.426 | 1422.424
3040 |  |  | Joint | 4998.018 | 19.618 | [8 empty] | 4.78 | [5 empty] | 599.038 | 1402.812
3050 |  |  | Joint | 5017.636 | 19.73 | [8 empty] | 4.78 | [5 empty] | 618.656 | 1383.194
3060 |  |  | Joint | 5037.366 | 19.536 | [8 empty] | 4.78 | [5 empty] | 638.386 | 1363.464
3070 |  |  | Joint | 5056.902 | 19.55 | [8 empty] | 4.78 | [5 empty] | 657.922 | 1343.928
3080 |  |  | Joint | 5076.452 | 19.646 | [8 empty] | 4.78 | [5 empty] | 677.472 | 1324.378
3090 |  |  | Joint | 5096.098 | 19.694 | [8 empty] | 4.78 | [5 empty] | 697.118 | 1304.732
3100 |  |  | Joint | 5115.792 | 19.556 | [8 empty] | 4.78 | [5 empty] | 716.812 | 1285.038
3110 |  |  | Joint | 5135.348 | 19.632 | [8 empty] | 4.78 | [5 empty] | 736.368 | 1265.482
3120 |  |  | Joint | 5154.98 | 19.756 | [8 empty] | 4.78 | [5 empty] | 756 | 1245.85
3130 |  |  | Joint | 5174.736 | 19.754 | [8 empty] | 4.78 | [5 empty] | 775.756 | 1226.094
3140 |  |  | Joint | 5194.49 | 19.754 | [8 empty] | 4.78 | [5 empty] | 795.51 | 1206.34
3150 |  |  | Joint | 5214.244 | 19.628 | [8 empty] | 4.78 | [5 empty] | 815.264 | 1186.586
3160 |  |  | Joint | 5233.872 | 19.744 | [8 empty] | 4.78 | [5 empty] | 834.892 | 1166.958
3170 |  |  | Joint | 5253.616 | 19.748 | [8 empty] | 4.78 | [5 empty] | 854.636 | 1147.214
3180 |  |  | Joint | 5273.364 | 19.77 | [8 empty] | 4.78 | [5 empty] | 874.384 | 1127.466
3190 |  |  | Joint | 5293.134 | 19.744 | [8 empty] | 4.78 | [5 empty] | 894.154 | 1107.696
3200 |  |  | Joint | 5312.878 | 19.636 | [8 empty] | 4.78 | [5 empty] | 913.898 | 1087.952
3210 |  |  | Joint | 5332.514 | 19.778 | [8 empty] | 4.78 | [5 empty] | 933.534 | 1068.316
3220 |  |  | Joint | 5352.292 | 19.616 | [8 empty] | 4.78 | [5 empty] | 953.312 | 1048.538
3230 |  |  | Joint | 5371.908 | 19.754 | [8 empty] | 4.78 | [5 empty] | 972.928 | 1028.922
3240 |  |  | Joint | 5391.662 | 19.756 | [8 empty] | 4.78 | [5 empty] | 992.682 | 1009.168
3250 |  |  | Joint | 5411.418 | 19.59 | [8 empty] | 4.78 | [5 empty] | 1012.438 | 989.412
3250 | 1360 |  | Mill Defect | 5422.723 | 19.59 | 11.305 | 8.285 | 29.8 | 48.4083 |  |  |  |  | 4.78 | 11:41 |  |  |  |  | 1012.438 | 989.412
3260 |  |  | Joint | 5431.008 | 19.622 | [8 empty] | 4.78 | [5 empty] | 1032.028 | 969.822
3270 |  |  | Joint | 5450.63 | 19.734 | [8 empty] | 4.78 | [5 empty] | 1051.65 | 950.2
3270 | 1361 |  | Mill Defect | 5459.644 | 19.734 | 9.014 | 10.72 | 23.6 | 16 |  |  |  |  | 4.78 | 9:38 |  |  |  |  | 1051.65 | 950.2
3280 |  |  | Joint | 5470.364 | 19.63 | [8 empty] | 4.78 | [5 empty] | 1071.384 | 930.466
3290 |  |  | Joint | 5489.994 | 19.76 | [8 empty] | 4.78 | [5 empty] | 1091.014 | 910.836
3300 |  |  | Joint | 5509.754 | 19.602 | [8 empty] | 4.78 | [5 empty] | 1110.774 | 891.076
3300 | 1362 |  | Metal Loss | 5529.074 | 19.602 | 19.32 | 0.282 | 32 | 21 | 12% | External | 0.42 | 23629 | 4.78 | 9:23 |  |  |  |  | 1110.774 | 891.076
3300 | 1363 |  | Metal Loss | 5529.076 | 19.602 | 19.322 | 0.28 | 32 | 21 | 13% | External | 0.421 | 23567 | 4.78 | 10:56 |  |  |  |  | 1110.774 | 891.076
3310 |  |  | Joint | 5529.356 | 19.734 | [8 empty] | 4.78 | [5 empty] | 1130.376 | 871.474
3320 |  |  | Joint | 5549.09 | 19.636 | [8 empty] | 4.78 | [5 empty] | 1150.111 | 851.74
3330 |  |  | Joint | 5568.726 | 19.714 | [8 empty] | 4.78 | [5 empty] | 1169.746 | 832.104
3340 |  |  | Joint | 5588.44 | 19.606 | [8 empty] | 4.78 | [5 empty] | 1189.46 | 812.39
3350 |  |  | Joint | 5608.046 | 19.644 | [8 empty] | 4.78 | [5 empty] | 1209.066 | 792.784
3360 |  |  | Joint | 5627.69 | 19.722 | [8 empty] | 4.78 | [5 empty] | 1228.71 | 773.14
3370 |  |  | Joint | 5647.412 | 19.604 | [8 empty] | 4.78 | [5 empty] | 1248.432 | 753.418
3380 |  |  | Joint | 5667.016 | 19.746 | [8 empty] | 4.78 | [5 empty] | 1268.036 | 733.814
3390 |  |  | Joint | 5686.762 | 19.65 | [8 empty] | 4.78 | [5 empty] | 1287.782 | 714.068
3400 |  |  | Joint | 5706.412 | 19.234 | [8 empty] | 4.78 | [5 empty] | 1307.432 | 694.418
3410 |  |  | Joint | 5725.646 | 19.758 | [8 empty] | 4.78 | [5 empty] | 1326.666 | 675.184
3420 |  |  | Joint | 5745.404 | 17.092 | [8 empty] | 4.78 | [5 empty] | 1346.424 | 655.426
3430 |  |  | Joint | 5762.496 | 16.568 | [8 empty] | 4.78 | [5 empty] | 1363.516 | 638.334
3440 |  |  | Joint | 5779.064 | 17.108 | [8 empty] | 4.78 | [5 empty] | 1380.084 | 621.766
3450 |  |  | Joint | 5796.172 | 17.09 | [8 empty] | 4.78 | [5 empty] | 1397.192 | 604.658
3460 |  |  | Joint | 5813.262 | 17.092 | [8 empty] | 4.78 | [5 empty] | 1414.282 | 587.568
3470 |  |  | Joint | 5830.354 | 8.918 | [8 empty] | 4.78 | [5 empty] | 1431.374 | 570.476
3470 | 1364 |  | Bend | 5834.143 | 8.918 | 3.789 | 5.129 | 3514 | [5 empty] | 4.78 | [5 empty] | 1431.374 | 570.476 | 8 - Down (Field)
3480 |  |  | Joint | 5839.272 | 10.202 | [8 empty] | 5.16 | [5 empty] | 1440.292 | 561.558
3480 | 1365 |  | Wall Thickness Up | 5839.272 | 10.202 | 0 | 10.202 | [6 empty] | 5.16 | [5 empty] | 1440.292 | 561.558 | From 4.780 to 5.160mm
3490 |  |  | Joint | 5849.474 | 11.02 | [8 empty] | 5.16 | [5 empty] | 1450.494 | 551.356
3500 |  |  | Joint | 5860.494 | 2.148 | [8 empty] | 3.96 | [5 empty] | 1461.514 | 540.336
3500 | 1366 |  | Wall Thickness Down | 5860.494 | 2.148 | 0 | 2.148 | [6 empty] | 3.96 | [5 empty] | 1461.514 | 540.336 | From 5.160 to 3.960mm
3510 |  |  | Joint | 5862.642 | 19.332 | [8 empty] | 3.96 | [5 empty] | 1463.662 | 538.188
3520 |  |  | Joint | 5881.974 | 15.624 | [8 empty] | 3.96 | [5 empty] | 1482.994 | 518.856
3530 |  |  | Joint | 5897.598 | 19.644 | [8 empty] | 3.96 | [5 empty] | 1498.618 | 503.232
3540 |  |  | Joint | 5917.242 | 1.526 | [8 empty] | 3.96 | [5 empty] | 1518.262 | 483.588
3550 |  |  | Joint | 5918.768 | 17.746 | [8 empty] | 3.96 | [5 empty] | 1519.788 | 482.062
3550 | 1367 |  | Metal Loss | 5922.174 | 17.746 | 3.406 | 14.34 | 4 | 6 | 10% | Internal | 0.493 | 20125 | 3.96 | 6:21 |  |  |  |  | 1519.788 | 482.062
3550 | 1368 |  | Metal Loss | 5922.406 | 17.746 | 3.638 | 14.108 | 6 | 7 | 11% | Internal | 0.494 | 20104 | 3.96 | 6:18 |  |  |  |  | 1519.788 | 482.062
3550 | 1369 |  | Metal Loss | 5922.521 | 17.746 | 3.753 | 13.993 | 8 | 6 | 10% | Internal | 0.494 | 20085 | 3.96 | 6:09 |  |  |  |  | 1519.788 | 482.062
3550 | 1370 |  | Metal Loss | 5922.585 | 17.746 | 3.817 | 13.929 | 6 | 8 | 10% | Internal | 0.494 | 20108 | 3.96 | 6:03 |  |  |  |  | 1519.788 | 482.062
3550 | 1371 |  | Metal Loss | 5922.689 | 17.746 | 3.921 | 13.825 | 6 | 10 | 15% | Internal | 0.494 | 20090 | 3.96 | 6:09 |  |  |  |  | 1519.788 | 482.062
3550 | 1372 |  | Metal Loss | 5922.755 | 17.746 | 3.987 | 13.759 | 4 | 6 | 10% | Internal | 0.493 | 20125 | 3.96 | 6:21 |  |  |  |  | 1519.788 | 482.062
3550 | 1373 |  | Metal Loss | 5922.855 | 17.746 | 4.087 | 13.659 | 6 | 10 | 11% | Internal | 0.494 | 20104 | 3.96 | 6:27 |  |  |  |  | 1519.788 | 482.062
3550 | 1374 |  | Metal Loss | 5922.893 | 17.746 | 4.125 | 13.621 | 6 | 9 | 15% | Internal | 0.494 | 20090 | 3.96 | 6:13 |  |  |  |  | 1519.788 | 482.062
3550 | 1375 |  | Metal Loss | 5922.96 | 17.746 | 4.192 | 13.554 | 6 | 6 | 12% | Internal | 0.494 | 20101 | 3.96 | 6:21 |  |  |  |  | 1519.788 | 482.062
3550 | 1376 |  | Metal Loss | 5923.023 | 17.746 | 4.255 | 13.491 | 6 | 7 | 24% | Internal | 0.495 | 20054 | 3.96 | 6:09 |  |  |  |  | 1519.788 | 482.062
3550 | 1377 |  | Metal Loss | 5923.098 | 17.746 | 4.33 | 13.416 | 6 | 9 | 15% | Internal | 0.494 | 20090 | 3.96 | 6:17 |  |  |  |  | 1519.788 | 482.062
3550 | 1378 |  | Metal Loss | 5923.343 | 17.746 | 4.575 | 13.171 | 6 | 6 | 10% | Internal | 0.494 | 20108 | 3.96 | 6:21 |  |  |  |  | 1519.788 | 482.062
3550 | 1379 |  | Metal Loss | 5923.637 | 17.746 | 4.869 | 12.877 | 4 | 6 | 10% | Internal | 0.493 | 20125 | 3.96 | 6:33 |  |  |  |  | 1519.788 | 482.062
3550 | 1380 |  | Metal Loss | 5923.66 | 17.746 | 4.892 | 12.854 | 4 | 6 | 12% | Internal | 0.493 | 20122 | 3.96 | 6:09 |  |  |  |  | 1519.788 | 482.062
3550 | 1381 |  | Metal Loss | 5923.95 | 17.746 | 5.182 | 12.564 | 12 | 7 | 10% | Internal | 0.496 | 20024 | 3.96 | 6:18 |  |  |  |  | 1519.788 | 482.062
3550 | 1382 |  | Metal Loss | 5924.129 | 17.746 | 5.361 | 12.385 | 12 | 8 | 14% | Internal | 0.497 | 19973 | 3.96 | 6:25 |  |  |  |  | 1519.788 | 482.062
3550 | 1383 |  | Metal Loss | 5925.575 | 17.746 | 6.807 | 10.939 | 8 | 6 | 11% | Internal | 0.495 | 20079 | 3.96 | 6:30 |  |  |  |  | 1519.788 | 482.062
3550 | 1384 |  | Metal Loss | 5926.035 | 17.746 | 7.267 | 10.479 | 4 | 6 | 10% | Internal | 0.493 | 20125 | 3.96 | 6:17 |  |  |  |  | 1519.788 | 482.062
3550 | 1385 |  | Metal Loss | 5927.688 | 17.746 | 8.92 | 8.826 | 6 | 6 | 10% | Internal | 0.494 | 20108 | 3.96 | 6:44 |  |  |  |  | 1519.788 | 482.062
3560 |  |  | Joint | 5936.514 | 19.644 | [8 empty] | 3.96 | [5 empty] | 1537.534 | 464.316
3570 |  |  | Joint | 5956.158 | 19.568 | [8 empty] | 3.96 | [5 empty] | 1557.178 | 444.672
3570 | 1386 |  | Metal Loss | 5957.045 | 19.568 | 0.887 | 18.681 | 12 | 13 | 10% | Internal | 0.496 | 20024 | 3.96 | 6:21 |  |  |  |  | 1557.178 | 444.672
3570 | 1387 |  | Metal Loss | 5957.119 | 19.568 | 0.961 | 18.607 | 16 | 10 | 14% | Internal | 0.5 | 19865 | 3.96 | 6:03 |  |  |  |  | 1557.178 | 444.672
3580 |  |  | Joint | 5975.726 | 18.004 | [8 empty] | 3.96 | [5 empty] | 1576.746 | 425.104
3580 | 1388 |  | Metal Loss | 5977.066 | 18.004 | 1.34 | 16.664 | 16 | 12 | 10% | Internal | 0.498 | 19949 | 3.96 | 1:06 |  |  |  |  | 1576.746 | 425.104
3580 | 1389 |  | Metal Loss | 5977.108 | 18.004 | 1.382 | 16.622 | 10 | 8 | 12% | Internal | 0.496 | 20039 | 3.96 | 2:14 |  |  |  |  | 1576.746 | 425.104
3580 | 1390 |  | Metal Loss | 5977.119 | 18.004 | 1.393 | 16.611 | 6 | 8 | 10% | Internal | 0.494 | 20108 | 3.96 | 3:25 |  |  |  |  | 1576.746 | 425.104
3580 | 1391 |  | Metal Loss | 5977.146 | 18.004 | 1.42 | 16.584 | 10 | 13 | 10% | Internal | 0.495 | 20057 | 3.96 | 2:07 |  |  |  |  | 1576.746 | 425.104
3580 | 1392 |  | Metal Loss | 5977.174 | 18.004 | 1.448 | 16.556 | 12 | 14 | 10% | Internal | 0.496 | 20024 | 3.96 | 2:36 |  |  |  |  | 1576.746 | 425.104
3580 | 1393 |  | Metal Loss | 5977.212 | 18.004 | 1.486 | 16.518 | 8 | 9 | 13% | Internal | 0.495 | 20067 | 3.96 | 2:17 |  |  |  |  | 1576.746 | 425.104
3580 | 1394 |  | Metal Loss | 5977.268 | 18.004 | 1.542 | 16.462 | 20 | 14 | 13% | Internal | 0.502 | 19777 | 3.96 | 1:58 |  |  |  |  | 1576.746 | 425.104
3590 |  |  | Joint | 5993.73 | 19.738 | [8 empty] | 3.96 | [5 empty] | 1594.75 | 407.1
3590 | 1395 |  | Mill Defect | 6004.484 | 19.738 | 10.754 | 8.984 | 40.5 | 58.8914 |  |  |  |  | 3.96 | 10:42 |  |  |  |  | 1594.75 | 407.1
3600 |  |  | Joint | 6013.468 | 19.706 | [8 empty] | 3.96 | [5 empty] | 1614.488 | 387.362
3610 |  |  | Joint | 6033.174 | 19.734 | [8 empty] | 3.96 | [5 empty] | 1634.194 | 367.656
3620 |  |  | Joint | 6052.908 | 19.548 | [8 empty] | 3.96 | [5 empty] | 1653.928 | 347.922
3630 |  |  | Joint | 6072.456 | 19.666 | [8 empty] | 3.96 | [5 empty] | 1673.476 | 328.374
3640 |  |  | Joint | 6092.122 | 19.73 | [8 empty] | 3.96 | [5 empty] | 1693.142 | 308.708
3650 |  |  | Joint | 6111.852 | 19.622 | [8 empty] | 3.96 | [5 empty] | 1712.872 | 288.978
3660 |  |  | Joint | 6131.474 | 3.202 | [8 empty] | 3.96 | [5 empty] | 1732.494 | 269.356
3670 |  |  | Joint | 6134.676 | 18.998 | [8 empty] | 3.96 | [5 empty] | 1735.696 | 266.154
3680 |  |  | Joint | 6153.674 | 19.504 | [8 empty] | 3.96 | [5 empty] | 1754.694 | 247.156
3690 |  |  | Joint | 6173.178 | 19.346 | [8 empty] | 3.96 | [5 empty] | 1774.198 | 227.652
3700 |  |  | Joint | 6192.524 | 19.548 | [8 empty] | 3.96 | [5 empty] | 1793.544 | 208.306
3710 |  |  | Joint | 6212.072 | 19.714 | [8 empty] | 3.96 | [5 empty] | 1813.092 | 188.758
3720 |  |  | Joint | 6231.786 | 19.63 | [8 empty] | 3.96 | [5 empty] | 1832.806 | 169.044
3720 | 1396 |  | Bend | 6239.252 | 19.63 | 7.466 | 12.164 | 2792.6 | [5 empty] | 3.96 | [5 empty] | 1832.806 | 169.044 | 7 - Down (Field)
3730 |  |  | Joint | 6251.416 | 9.554 | [8 empty] | 3.96 | [5 empty] | 1852.436 | 149.414
3740 |  |  | Joint | 6260.97 | 19.686 | [8 empty] | 3.96 | [5 empty] | 1861.99 | 139.86
3750 |  |  | Joint | 6280.656 | 19.67 | [8 empty] | 3.96 | [5 empty] | 1881.676 | 120.174
3760 |  |  | Joint | 6300.326 | 19.364 | [8 empty] | 3.96 | [5 empty] | 1901.346 | 100.504
3770 |  |  | Joint | 6319.69 | 19.724 | [8 empty] | 3.96 | [5 empty] | 1920.71 | 81.14
3780 |  |  | Joint | 6339.414 | 19.63 | [8 empty] | 3.96 | [5 empty] | 1940.434 | 61.416
3790 |  |  | Joint | 6359.044 | 19.642 | [8 empty] | 3.96 | [5 empty] | 1960.064 | 41.786
3800 |  |  | Joint | 6378.686 | 19.608 | [8 empty] | 3.96 | [5 empty] | 1979.706 | 22.144
3810 |  |  | Joint | 6398.294 | 19.566 | [8 empty] | 3.96 | [5 empty] | 1999.314 | 2.536
3810 | 1397 |  | Above Ground Marker | 6400.83 | 19.566 | 2.536 | 17.03 | [6 empty] | 3.96 |  |  | 54.5051 | 118.4102 | 853.3 | 1999.314 | 2.536 | AGM 3
3820 |  |  | Joint | 6417.86 | 19.452 | [8 empty] | 3.96 | [5 empty] | 17.03 | 977.844
3830 |  |  | Joint | 6437.312 | 19.48 | [8 empty] | 3.96 | [5 empty] | 36.482 | 958.392
3830 | 1398 |  | Anchor | 6446.807 | 19.48 | 9.495 | 9.985 | [6 empty] | 3.96 | [5 empty] | 36.482 | 958.392 | Swamp Weight
3840 |  |  | Joint | 6456.792 | 19.516 | [8 empty] | 3.96 | [5 empty] | 55.962 | 938.912
3840 | 1399 |  | Anchor | 6456.964 | 19.516 | 0.172 | 19.344 | [6 empty] | 3.96 | [5 empty] | 55.962 | 938.912 | Swamp Weight
3850 |  |  | Joint | 6476.308 | 19.56 | [8 empty] | 3.96 | [5 empty] | 75.478 | 919.396
3860 |  |  | Joint | 6495.868 | 19.736 | [8 empty] | 3.96 | [5 empty] | 95.038 | 899.836
3870 |  |  | Joint | 6515.604 | 19.534 | [8 empty] | 3.96 | [5 empty] | 114.774 | 880.1
3880 |  |  | Joint | 6535.138 | 17.988 | [8 empty] | 3.96 | [5 empty] | 134.308 | 860.566
3890 |  |  | Joint | 6553.126 | 18.078 | [8 empty] | 3.96 | [5 empty] | 152.296 | 842.578
3900 |  |  | Joint | 6571.204 | 19.804 | [8 empty] | 3.96 | [5 empty] | 170.374 | 824.5
3910 |  |  | Joint | 6591.008 | 17.954 | [8 empty] | 3.96 | [5 empty] | 190.178 | 804.696
3920 |  |  | Joint | 6608.962 | 19.294 | [8 empty] | 3.96 | [5 empty] | 208.132 | 786.742
3930 |  |  | Joint | 6628.256 | 19.548 | [8 empty] | 3.96 | [5 empty] | 227.426 | 767.448
3940 |  |  | Joint | 6647.804 | 19.558 | [8 empty] | 3.96 | [5 empty] | 246.974 | 747.9
3950 |  |  | Joint | 6667.362 | 19.642 | [8 empty] | 3.96 | [5 empty] | 266.532 | 728.342
3960 |  |  | Joint | 6687.004 | 19.538 | [8 empty] | 3.96 | [5 empty] | 286.174 | 708.7
3970 |  |  | Joint | 6706.542 | 19.374 | [8 empty] | 3.96 | [5 empty] | 305.712 | 689.162
3970 | 1400 |  | Anchor | 6713.259 | 19.374 | 6.717 | 12.657 | [6 empty] | 3.96 | [5 empty] | 305.712 | 689.162 | Swamp Weight
3970 | 1401 |  | Anchor | 6723.333 | 19.374 | 16.791 | 2.583 | [6 empty] | 3.96 | [5 empty] | 305.712 | 689.162 | Swamp Weight
3980 |  |  | Joint | 6725.916 | 19.394 | [8 empty] | 3.96 | [5 empty] | 325.086 | 669.788
3980 | 1402 |  | Anchor | 6733.881 | 19.394 | 7.965 | 11.429 | [6 empty] | 3.96 | [5 empty] | 325.086 | 669.788 | Swamp Weight
3980 | 1403 |  | Anchor | 6743.329 | 19.394 | 17.413 | 1.981 | [6 empty] | 3.96 | [5 empty] | 325.086 | 669.788 | Swamp Weight
3990 |  |  | Joint | 6745.31 | 19.522 | [8 empty] | 3.96 | [5 empty] | 344.48 | 650.394
3990 | 1404 |  | Anchor | 6753.059 | 19.522 | 7.749 | 11.773 | [6 empty] | 3.96 | [5 empty] | 344.48 | 650.394 | Swamp Weight
3990 | 1405 |  | Anchor | 6763.212 | 19.522 | 17.902 | 1.62 | [6 empty] | 3.96 | [5 empty] | 344.48 | 650.394 | Swamp Weight
4000 |  |  | Joint | 6764.832 | 19.512 | [8 empty] | 3.96 | [5 empty] | 364.002 | 630.872
4000 | 1406 |  | Anchor | 6773.367 | 19.512 | 8.535 | 10.977 | [6 empty] | 3.96 | [5 empty] | 364.002 | 630.872 | Swamp Weight
4000 | 1407 |  | Anchor | 6783.585 | 19.512 | 18.753 | 0.759 | [6 empty] | 3.96 | [5 empty] | 364.002 | 630.872 | Swamp Weight
4010 |  |  | Joint | 6784.344 | 19.612 | [8 empty] | 3.96 | [5 empty] | 383.514 | 611.36
4010 | 1408 |  | Anchor | 6793.103 | 19.612 | 8.759 | 10.853 | [6 empty] | 3.96 | [5 empty] | 383.514 | 611.36 | Swamp Weight
4010 | 1409 |  | Anchor | 6803.193 | 19.612 | 18.849 | 0.763 | [6 empty] | 3.96 | [5 empty] | 383.514 | 611.36 | Swamp Weight
4020 |  |  | Joint | 6803.956 | 19.53 | [8 empty] | 3.96 | [5 empty] | 403.126 | 591.748
4020 | 1410 |  | Mill Defect | 6807.198 | 19.53 | 3.242 | 16.288 | 32 | 43.3716 |  |  |  |  | 3.96 | 10:59 |  |  |  |  | 403.126 | 591.748
4020 | 1411 |  | Anchor | 6813.317 | 19.53 | 9.361 | 10.169 | [6 empty] | 3.96 | [5 empty] | 403.126 | 591.748 | Swamp Weight
4020 | 1412 |  | Mill Defect | 6817.475 | 19.53 | 13.519 | 6.011 | 32 | 51.6768 |  |  |  |  | 3.96 | 9:23 |  |  |  |  | 403.126 | 591.748
4020 | 1413 |  | Anchor | 6823.228 | 19.53 | 19.272 | 0.258 | [6 empty] | 3.96 | [5 empty] | 403.126 | 591.748 | Swamp Weight
4030 |  |  | Joint | 6823.486 | 19.522 | [8 empty] | 3.96 | [5 empty] | 422.656 | 572.218
4030 | 1414 |  | Anchor | 6835.343 | 19.522 | 11.857 | 7.665 | [6 empty] | 3.96 | [5 empty] | 422.656 | 572.218 | Swamp Weight
4040 |  |  | Joint | 6843.008 | 19.51 | [8 empty] | 3.96 | [5 empty] | 442.178 | 552.696
4040 | 1415 |  | Anchor | 6845.03 | 19.51 | 2.022 | 17.488 | [6 empty] | 3.96 | [5 empty] | 442.178 | 552.696 | Swamp Weight
4040 | 1416 |  | Anchor | 6855.946 | 19.51 | 12.938 | 6.572 | [6 empty] | 3.96 | [5 empty] | 442.178 | 552.696 | Swamp Weight
4050 |  |  | Joint | 6862.518 | 19.548 | [8 empty] | 3.96 | [5 empty] | 461.688 | 533.186
4050 | 1417 |  | Anchor | 6867.389 | 19.548 | 4.871 | 14.677 | [6 empty] | 3.96 | [5 empty] | 461.688 | 533.186 | Swamp Weight
4050 | 1418 |  | Anchor | 6877.18 | 19.548 | 14.662 | 4.886 | [6 empty] | 3.96 | [5 empty] | 461.688 | 533.186 | Swamp Weight
4060 |  |  | Joint | 6882.066 | 19.46 | [8 empty] | 3.96 | [5 empty] | 481.236 | 513.638
4060 | 1419 |  | Anchor | 6887.493 | 19.46 | 5.427 | 14.033 | [6 empty] | 3.96 | [5 empty] | 481.236 | 513.638 | Swamp Weight
4060 | 1420 |  | Mill Defect | 6893.581 | 19.46 | 11.515 | 7.945 | 25.5 | 34.8986 |  |  |  |  | 3.96 | 2:45 |  |  |  |  | 481.236 | 513.638
4060 | 1421 |  | Anchor | 6898.123 | 19.46 | 16.057 | 3.403 | [6 empty] | 3.96 | [5 empty] | 481.236 | 513.638 | Swamp Weight
4070 |  |  | Joint | 6901.526 | 19.486 | [8 empty] | 3.96 | [5 empty] | 500.696 | 494.178
4070 | 1422 |  | Anchor | 6908.713 | 19.486 | 7.187 | 12.299 | [6 empty] | 3.96 | [5 empty] | 500.696 | 494.178 | Swamp Weight
4070 | 1423 |  | Anchor | 6919.332 | 19.486 | 17.806 | 1.68 | [6 empty] | 3.96 | [5 empty] | 500.696 | 494.178 | Swamp Weight
4080 |  |  | Joint | 6921.012 | 16.16 | [8 empty] | 3.96 | [5 empty] | 520.182 | 474.692
4080 | 1424 |  | Anchor | 6929.657 | 16.16 | 8.645 | 7.515 | [6 empty] | 3.96 | [5 empty] | 520.182 | 474.692 | Swamp Weight
4090 |  |  | Joint | 6937.172 | 19.168 | [8 empty] | 3.96 | [5 empty] | 536.342 | 458.532
4090 | 1425 |  | Metal Loss | 6937.34 | 19.168 | 0.168 | 19 | 22 | 22 | 11% | External | 0.502 | 19790 | 3.96 | 2:31 |  |  |  |  | 536.342 | 458.532
4090 | 1426 |  | Anchor | 6939.459 | 19.168 | 2.287 | 16.881 | [6 empty] | 3.96 | [5 empty] | 536.342 | 458.532 | Swamp Weight
4090 | 1427 |  | Anchor | 6949.657 | 19.168 | 12.485 | 6.683 | [6 empty] | 3.96 | [5 empty] | 536.342 | 458.532 | Swamp Weight
4100 |  |  | Joint | 6956.34 | 19.412 | [8 empty] | 3.96 | [5 empty] | 555.51 | 439.364
4100 | 1428 |  | Anchor | 6959.28 | 19.412 | 2.94 | 16.472 | [6 empty] | 3.96 | [5 empty] | 555.51 | 439.364 | Swamp Weight
4100 | 1429 |  | Anchor | 6969.839 | 19.412 | 13.499 | 5.913 | [6 empty] | 3.96 | [5 empty] | 555.51 | 439.364 | Swamp Weight
4110 |  |  | Joint | 6975.752 | 19.29 | [8 empty] | 3.96 | [5 empty] | 574.922 | 419.952
4110 | 1430 |  | Anchor | 6980.454 | 19.29 | 4.702 | 14.588 | [6 empty] | 3.96 | [5 empty] | 574.922 | 419.952 | Swamp Weight
4110 | 1431 |  | Anchor | 6990.877 | 19.29 | 15.125 | 4.165 | [6 empty] | 3.96 | [5 empty] | 574.922 | 419.952 | Swamp Weight
4120 |  |  | Joint | 6995.042 | 19.344 | [8 empty] | 3.96 | [5 empty] | 594.212 | 400.662
4120 | 1432 |  | Anchor | 7001.765 | 19.344 | 6.723 | 12.621 | [6 empty] | 3.96 | [5 empty] | 594.212 | 400.662 | Swamp Weight
4120 | 1433 |  | Anchor | 7012.625 | 19.344 | 17.583 | 1.761 | [6 empty] | 3.96 | [5 empty] | 594.212 | 400.662 | Swamp Weight
4130 |  |  | Joint | 7014.386 | 19.164 | [8 empty] | 3.96 | [5 empty] | 613.556 | 381.318
4130 | 1434 |  | Anchor | 7022.556 | 19.164 | 8.17 | 10.994 | [6 empty] | 3.96 | [5 empty] | 613.556 | 381.318 | Swamp Weight
4140 |  |  | Joint | 7033.55 | 19.324 | [8 empty] | 3.96 | [5 empty] | 632.72 | 362.154
4140 | 1435 |  | Anchor | 7033.594 | 19.324 | 0.044 | 19.28 | [6 empty] | 3.96 | [5 empty] | 632.72 | 362.154 | Swamp Weight
4140 | 1436 |  | Anchor | 7044.26 | 19.324 | 10.71 | 8.614 | [6 empty] | 3.96 | [5 empty] | 632.72 | 362.154 | Swamp Weight
4150 |  |  | Joint | 7052.874 | 19.334 | [8 empty] | 3.96 | [5 empty] | 652.044 | 342.83
4150 | 1437 |  | Anchor | 7053.828 | 19.334 | 0.954 | 18.38 | [6 empty] | 3.96 | [5 empty] | 652.044 | 342.83 | Swamp Weight
4150 | 1438 |  | Anchor | 7063.704 | 19.334 | 10.83 | 8.504 | [6 empty] | 3.96 | [5 empty] | 652.044 | 342.83 | Swamp Weight
4160 |  |  | Joint | 7072.208 | 19.404 | [8 empty] | 3.96 | [5 empty] | 671.378 | 323.496
4160 | 1439 |  | Anchor | 7073.649 | 19.404 | 1.441 | 17.963 | [6 empty] | 3.96 | [5 empty] | 671.378 | 323.496 | Swamp Weight
4160 | 1440 |  | Anchor | 7083.578 | 19.404 | 11.37 | 8.034 | [6 empty] | 3.96 | [5 empty] | 671.378 | 323.496 | Swamp Weight
4170 |  |  | Joint | 7091.612 | 19.414 | [8 empty] | 3.96 | [5 empty] | 690.782 | 304.092
4170 | 1441 |  | Anchor | 7093.454 | 19.414 | 1.842 | 17.572 | [6 empty] | 3.96 | [5 empty] | 690.782 | 304.092 | Swamp Weight
4170 | 1442 |  | Anchor | 7103.327 | 19.414 | 11.715 | 7.699 | [6 empty] | 3.96 | [5 empty] | 690.782 | 304.092 | Swamp Weight
4180 |  |  | Joint | 7111.026 | 19.438 | [8 empty] | 3.96 | [5 empty] | 710.196 | 284.678
4180 | 1443 |  | Anchor | 7113.354 | 19.438 | 2.328 | 17.11 | [6 empty] | 3.96 | [5 empty] | 710.196 | 284.678 | Swamp Weight
4180 | 1444 |  | Anchor | 7124.014 | 19.438 | 12.988 | 6.45 | [6 empty] | 3.96 | [5 empty] | 710.196 | 284.678 | Swamp Weight
4190 |  |  | Joint | 7130.464 | 19.394 | [8 empty] | 3.96 | [5 empty] | 729.634 | 265.24
4190 | 1445 |  | Anchor | 7134.483 | 19.394 | 4.019 | 15.375 | [6 empty] | 3.96 | [5 empty] | 729.634 | 265.24 | Swamp Weight
4190 | 1446 |  | Anchor | 7144.606 | 19.394 | 14.142 | 5.252 | [6 empty] | 3.96 | [5 empty] | 729.634 | 265.24 | Swamp Weight
4200 |  |  | Joint | 7149.858 | 19.426 | [8 empty] | 3.96 | [5 empty] | 749.028 | 245.846
4200 | 1447 |  | Anchor | 7155.125 | 19.426 | 5.267 | 14.159 | [6 empty] | 3.96 | [5 empty] | 749.028 | 245.846 | Swamp Weight
4200 | 1448 |  | Anchor | 7164.934 | 19.426 | 15.076 | 4.35 | [6 empty] | 3.96 | [5 empty] | 749.028 | 245.846 | Swamp Weight
4210 |  |  | Joint | 7169.284 | 19.508 | [8 empty] | 3.96 | [5 empty] | 768.454 | 226.42
4210 | 1449 |  | Anchor | 7174.991 | 19.508 | 5.707 | 13.801 | [6 empty] | 3.96 | [5 empty] | 768.454 | 226.42 | Swamp Weight
4210 | 1450 |  | Anchor | 7185.465 | 19.508 | 16.181 | 3.327 | [6 empty] | 3.96 | [5 empty] | 768.454 | 226.42 | Swamp Weight
4220 |  |  | Joint | 7188.792 | 19.464 | [8 empty] | 3.96 | [5 empty] | 787.962 | 206.912
4220 | 1451 |  | Anchor | 7194.968 | 19.464 | 6.176 | 13.288 | [6 empty] | 3.96 | [5 empty] | 787.962 | 206.912 | Swamp Weight
4220 | 1452 |  | Anchor | 7204.654 | 19.464 | 15.862 | 3.602 | [6 empty] | 3.96 | [5 empty] | 787.962 | 206.912 | Swamp Weight
4230 |  |  | Joint | 7208.256 | 19.342 | [8 empty] | 3.96 | [5 empty] | 807.426 | 187.448
4230 | 1453 |  | Anchor | 7213.879 | 19.342 | 5.623 | 13.719 | [6 empty] | 3.96 | [5 empty] | 807.426 | 187.448 | Swamp Weight
4230 | 1454 |  | Anchor | 7222.443 | 19.342 | 14.187 | 5.155 | [6 empty] | 3.96 | [5 empty] | 807.426 | 187.448 | Swamp Weight
4240 |  |  | Joint | 7227.598 | 13.19 | [8 empty] | 3.96 | [5 empty] | 826.768 | 168.106
4240 | 1455 |  | Anchor | 7232.386 | 13.19 | 4.788 | 8.402 | [6 empty] | 3.96 | [5 empty] | 826.768 | 168.106 | Swamp Weight
4250 |  |  | Joint | 7240.788 | 11.726 | [8 empty] | 3.96 | [5 empty] | 839.958 | 154.916
4250 | 1456 |  | Anchor | 7243.104 | 11.726 | 2.316 | 9.41 | [6 empty] | 3.96 | [5 empty] | 839.958 | 154.916 | Swamp Weight
4260 |  |  | Joint | 7252.514 | 12.428 | [8 empty] | 3.96 | [5 empty] | 851.684 | 143.19
4260 | 1457 |  | Anchor | 7252.965 | 12.428 | 0.451 | 11.977 | [6 empty] | 3.96 | [5 empty] | 851.684 | 143.19 | Swamp Weight
4260 | 1458 |  | Anchor | 7262.489 | 12.428 | 9.975 | 2.453 | [6 empty] | 3.96 | [5 empty] | 851.684 | 143.19 | Swamp Weight
4270 |  |  | Joint | 7264.942 | 12.542 | [8 empty] | 3.96 | [5 empty] | 864.112 | 130.762
4270 | 1459 |  | Anchor | 7272.91 | 12.542 | 7.968 | 4.574 | [6 empty] | 3.96 | [5 empty] | 864.112 | 130.762 | Swamp Weight
4280 |  |  | Joint | 7277.484 | 13.402 | [8 empty] | 3.96 | [5 empty] | 876.654 | 118.22
4280 | 1460 |  | Metal Loss | 7277.558 | 13.402 | 0.074 | 13.328 | 6 | 15 | 22% | External | 0.495 | 20062 | 3.96 | 3:58 |  |  |  |  | 876.654 | 118.22 | Possible Mill Defect, Assoc. with GWD
4280 | 1461 |  | Metal Loss | 7277.609 | 13.402 | 0.125 | 13.277 | 10 | 21 | 16% | External | 0.496 | 20000 | 3.96 | 3:58 |  |  |  |  | 876.654 | 118.22 | Possible Mill Defect, Assoc. with SWD
4280 | 1462 |  | Anchor | 7282.474 | 13.402 | 4.99 | 8.412 | [6 empty] | 3.96 | [5 empty] | 876.654 | 118.22 | Swamp Weight
4290 |  |  | Joint | 7290.886 | 15.528 | [8 empty] | 3.96 | [5 empty] | 890.056 | 104.818
4290 | 1463 |  | Anchor | 7291.729 | 15.528 | 0.843 | 14.685 | [6 empty] | 3.96 | [5 empty] | 890.056 | 104.818 | Swamp Weight
4290 | 1464 |  | Mill Defect | 7297.835 | 15.528 | 6.949 | 8.579 | 42 | 92.28 |  |  |  |  | 3.96 | 9:38 |  |  |  |  | 890.056 | 104.818
4290 | 1465 |  | Mill Defect | 7300.263 | 15.528 | 9.377 | 6.151 | 46 | 69.21 |  |  |  |  | 3.96 | 9:25 |  |  |  |  | 890.056 | 104.818
4290 | 1466 |  | Mill Defect | 7300.758 | 15.528 | 9.872 | 5.656 | 29.7 | 32.7175 |  |  |  |  | 3.96 | 7:59 |  |  |  |  | 890.056 | 104.818
4290 | 1467 |  | Anchor | 7301.832 | 15.528 | 10.946 | 4.582 | [6 empty] | 3.96 | [5 empty] | 890.056 | 104.818 | Swamp Weight
4290 | 1468 |  | Mill Defect | 7305.07 | 15.528 | 14.184 | 1.344 | 42 | 83.052 |  |  |  |  | 3.96 | 9:14 |  |  |  |  | 890.056 | 104.818
4290 | 1469 |  | Mill Defect | 7305.673 | 15.528 | 14.787 | 0.741 | 23.4 | 30.5363 |  |  |  |  | 3.96 | 12:20 |  |  |  |  | 890.056 | 104.818
4290 | 1470 |  | Mill Defect | 7305.76 | 15.528 | 14.874 | 0.654 | 31.9 | 39.2609 |  |  |  |  | 3.96 | 1:20 |  |  |  |  | 890.056 | 104.818
4300 |  |  | Joint | 7306.414 | 16.308 | [8 empty] | 3.96 | [5 empty] | 905.584 | 89.29
4300 | 1471 |  | Anchor | 7311.204 | 16.308 | 4.79 | 11.518 | [6 empty] | 3.96 | [5 empty] | 905.584 | 89.29 | Swamp Weight
4300 | 1472 |  | Anchor | 7320.785 | 16.308 | 14.371 | 1.937 | [6 empty] | 3.96 | [5 empty] | 905.584 | 89.29 | Swamp Weight
4310 |  |  | Joint | 7322.722 | 11.01 | [8 empty] | 3.96 | [5 empty] | 921.892 | 72.982
4310 | 1473 |  | Anchor | 7329.616 | 11.01 | 6.894 | 4.116 | [6 empty] | 3.96 | [5 empty] | 921.892 | 72.982 | Swamp Weight
4320 |  |  | Joint | 7333.732 | 11.542 | [8 empty] | 3.96 | [5 empty] | 932.902 | 61.972
4320 | 1474 |  | Anchor | 7338.439 | 11.542 | 4.707 | 6.835 | [6 empty] | 3.96 | [5 empty] | 932.902 | 61.972 | Swamp Weight
4330 |  |  | Joint | 7345.274 | 8.472 | [8 empty] | 3.96 | [5 empty] | 944.444 | 50.43
4330 | 1475 |  | Anchor | 7348.094 | 8.472 | 2.82 | 5.652 | [6 empty] | 3.96 | [5 empty] | 944.444 | 50.43 | Swamp Weight
4340 |  |  | Joint | 7353.746 | 8.966 | [8 empty] | 3.96 | [5 empty] | 952.916 | 41.958
4340 | 1476 |  | Anchor | 7357.621 | 8.966 | 3.875 | 5.091 | [6 empty] | 3.96 | [5 empty] | 952.916 | 41.958 | Swamp Weight
4350 |  |  | Joint | 7362.712 | 8.712 | [8 empty] | 3.96 | [5 empty] | 961.882 | 32.992
4350 | 1477 |  | Anchor | 7367.744 | 8.712 | 5.032 | 3.68 | [6 empty] | 3.96 | [5 empty] | 961.882 | 32.992 | Swamp Weight
4360 |  |  | Joint | 7371.424 | 8.806 | [8 empty] | 3.96 | [5 empty] | 970.594 | 24.28
4360 | 1478 |  | Anchor | 7375.567 | 8.806 | 4.143 | 4.663 | [6 empty] | 3.96 | [5 empty] | 970.594 | 24.28 | Swamp Weight
4370 |  |  | Joint | 7380.23 | 8.08 | [8 empty] | 3.96 | [5 empty] | 979.4 | 15.474
4370 | 1479 |  | Anchor | 7386.901 | 8.08 | 6.671 | 1.409 | [6 empty] | 3.96 | [5 empty] | 979.4 | 15.474 | Swamp Weight
4380 |  |  | Joint | 7388.31 | 10.948 | [8 empty] | 3.96 | [5 empty] | 987.48 | 7.394
4380 | 1480 |  | Above Ground Marker | 7395.704 | 10.948 | 7.394 | 3.554 | [6 empty] | 3.96 |  |  | 54.4992 | 118.3985 | 870.9 | 987.48 | 7.394 | AGM 4
4380 | 1481 |  | Anchor | 7397.054 | 10.948 | 8.744 | 2.204 | [6 empty] | 3.96 | [5 empty] | 987.48 | 7.394 | Swamp Weight
4390 |  |  | Joint | 7399.258 | 8.944 | [8 empty] | 3.96 | [5 empty] | 3.554 | 1507.982
4390 | 1482 |  | Anchor | 7403.859 | 8.944 | 4.601 | 4.343 | [6 empty] | 3.96 | [5 empty] | 3.554 | 1507.982 | Swamp Weight
4400 |  |  | Joint | 7408.202 | 9.532 | [8 empty] | 3.96 | [5 empty] | 12.498 | 1499.038
4410 |  |  | Joint | 7417.734 | 7.944 | [8 empty] | 3.96 | [5 empty] | 22.03 | 1489.506
4420 |  |  | Joint | 7425.678 | 13.258 | [8 empty] | 3.96 | [5 empty] | 29.974 | 1481.562
4420 | 1483 |  | Anchor | 7426.275 | 13.258 | 0.597 | 12.661 | [6 empty] | 3.96 | [5 empty] | 29.974 | 1481.562 | Swamp Weight
4420 | 1484 |  | Anchor | 7437.339 | 13.258 | 11.661 | 1.597 | [6 empty] | 3.96 | [5 empty] | 29.974 | 1481.562 | Swamp Weight
4430 |  |  | Joint | 7438.936 | 13.258 | [8 empty] | 3.96 | [5 empty] | 43.232 | 1468.304
4430 | 1485 |  | Anchor | 7445.628 | 13.258 | 6.692 | 6.566 | [6 empty] | 3.96 | [5 empty] | 43.232 | 1468.304 | Swamp Weight
4440 |  |  | Joint | 7452.194 | 19.414 | [8 empty] | 3.96 | [5 empty] | 56.49 | 1455.046
4440 | 1486 |  | Anchor | 7454.139 | 19.414 | 1.945 | 17.469 | [6 empty] | 3.96 | [5 empty] | 56.49 | 1455.046 | Swamp Weight
4440 | 1487 |  | Anchor | 7464.182 | 19.414 | 11.988 | 7.426 | [6 empty] | 3.96 | [5 empty] | 56.49 | 1455.046 | Swamp Weight
4450 |  |  | Joint | 7471.608 | 19.354 | [8 empty] | 3.96 | [5 empty] | 75.904 | 1435.632
4450 | 1488 |  | Anchor | 7483.844 | 19.354 | 12.236 | 7.118 | [6 empty] | 3.96 | [5 empty] | 75.904 | 1435.632 | Swamp Weight
4460 |  |  | Joint | 7490.962 | 19.472 | [8 empty] | 3.96 | [5 empty] | 95.258 | 1416.278
4460 | 1489 |  | Anchor | 7492.782 | 19.472 | 1.82 | 17.652 | [6 empty] | 3.96 | [5 empty] | 95.258 | 1416.278 | Swamp Weight
4460 | 1490 |  | Anchor | 7502.333 | 19.472 | 11.371 | 8.101 | [6 empty] | 3.96 | [5 empty] | 95.258 | 1416.278 | Swamp Weight
4470 |  |  | Joint | 7510.434 | 19.398 | [8 empty] | 3.96 | [5 empty] | 114.73 | 1396.806
4470 | 1491 |  | Anchor | 7511.482 | 19.398 | 1.048 | 18.35 | [6 empty] | 3.96 | [5 empty] | 114.73 | 1396.806 | Swamp Weight
4470 | 1492 |  | Anchor | 7520.893 | 19.398 | 10.459 | 8.939 | [6 empty] | 3.96 | [5 empty] | 114.73 | 1396.806 | Swamp Weight
4480 |  |  | Joint | 7529.832 | 19.428 | [8 empty] | 3.96 | [5 empty] | 134.128 | 1377.408
4480 | 1493 |  | Anchor | 7529.857 | 19.428 | 0.025 | 19.403 | [6 empty] | 3.96 | [5 empty] | 134.128 | 1377.408 | Swamp Weight
4480 | 1494 |  | Anchor | 7539.771 | 19.428 | 9.939 | 9.489 | [6 empty] | 3.96 | [5 empty] | 134.128 | 1377.408 | Swamp Weight
4490 |  |  | Joint | 7549.26 | 19.418 | [8 empty] | 3.96 | [5 empty] | 153.556 | 1357.98
4490 | 1495 |  | Anchor | 7549.387 | 19.418 | 0.127 | 19.291 | [6 empty] | 3.96 | [5 empty] | 153.556 | 1357.98 | Swamp Weight
4490 | 1496 |  | Anchor | 7558.146 | 19.418 | 8.886 | 10.532 | [6 empty] | 3.96 | [5 empty] | 153.556 | 1357.98 | Swamp Weight
4500 |  |  | Joint | 7568.678 | 19.454 | [8 empty] | 3.96 | [5 empty] | 172.974 | 1338.562
4500 | 1497 |  | Anchor | 7577.449 | 19.454 | 8.771 | 10.683 | [6 empty] | 3.96 | [5 empty] | 172.974 | 1338.562 | Swamp Weight
4500 | 1498 |  | Anchor | 7586.786 | 19.454 | 18.108 | 1.346 | [6 empty] | 3.96 | [5 empty] | 172.974 | 1338.562 | Swamp Weight
4510 |  |  | Joint | 7588.132 | 19.452 | [8 empty] | 3.96 | [5 empty] | 192.428 | 1319.108
4510 | 1499 |  | Anchor | 7595.74 | 19.452 | 7.608 | 11.844 | [6 empty] | 3.96 | [5 empty] | 192.428 | 1319.108 | Swamp Weight
4510 | 1500 |  | Anchor | 7604.099 | 19.452 | 15.967 | 3.485 | [6 empty] | 3.96 | [5 empty] | 192.428 | 1319.108 | Swamp Weight
4520 |  |  | Joint | 7607.584 | 19.434 | [8 empty] | 3.96 | [5 empty] | 211.88 | 1299.656
4520 | 1501 |  | Anchor | 7613.807 | 19.434 | 6.223 | 13.211 | [6 empty] | 3.96 | [5 empty] | 211.88 | 1299.656 | Swamp Weight
4520 | 1502 |  | Anchor | 7621.532 | 19.434 | 13.948 | 5.486 | [6 empty] | 3.96 | [5 empty] | 211.88 | 1299.656 | Swamp Weight
4530 |  |  | Joint | 7627.018 | 19.462 | [8 empty] | 3.96 | [5 empty] | 231.314 | 1280.222
4530 | 1503 |  | Anchor | 7630.78 | 19.462 | 3.762 | 15.7 | [6 empty] | 3.96 | [5 empty] | 231.314 | 1280.222 | Swamp Weight
4530 | 1504 |  | Anchor | 7640.891 | 19.462 | 13.873 | 5.589 | [6 empty] | 3.96 | [5 empty] | 231.314 | 1280.222 | Swamp Weight
4540 |  |  | Joint | 7646.48 | 19.418 | [8 empty] | 3.96 | [5 empty] | 250.776 | 1260.76
4540 | 1505 |  | Anchor | 7648.741 | 19.418 | 2.261 | 17.157 | [6 empty] | 3.96 | [5 empty] | 250.776 | 1260.76 | Swamp Weight
4550 |  |  | Joint | 7665.898 | 19.414 | [8 empty] | 3.96 | [5 empty] | 270.194 | 1241.342
4550 | 1506 |  | Anchor | 7668.477 | 19.414 | 2.579 | 16.835 | [6 empty] | 3.96 | [5 empty] | 270.194 | 1241.342 | Swamp Weight
4550 | 1507 |  | Anchor | 7677.092 | 19.414 | 11.194 | 8.22 | [6 empty] | 3.96 | [5 empty] | 270.194 | 1241.342 | Swamp Weight
4560 |  |  | Joint | 7685.312 | 19.36 | [8 empty] | 3.96 | [5 empty] | 289.608 | 1221.928
4560 | 1508 |  | Anchor | 7687.374 | 19.36 | 2.062 | 17.298 | [6 empty] | 3.96 | [5 empty] | 289.608 | 1221.928 | Swamp Weight
4570 |  |  | Joint | 7704.672 | 19.396 | [8 empty] | 3.96 | [5 empty] | 308.968 | 1202.568
4580 |  |  | Joint | 7724.068 | 19.378 | [8 empty] | 3.96 | [5 empty] | 328.364 | 1183.172
4590 |  |  | Joint | 7743.446 | 19.19 | [8 empty] | 3.96 | [5 empty] | 347.742 | 1163.794
4600 |  |  | Joint | 7762.636 | 19.376 | [8 empty] | 3.96 | [5 empty] | 366.932 | 1144.604
4610 |  |  | Joint | 7782.012 | 19.436 | [8 empty] | 3.96 | [5 empty] | 386.308 | 1125.228
4620 |  |  | Joint | 7801.448 | 19.346 | [8 empty] | 3.96 | [5 empty] | 405.744 | 1105.792
4630 |  |  | Joint | 7820.794 | 19.222 | [8 empty] | 3.96 | [5 empty] | 425.09 | 1086.446
4640 |  |  | Joint | 7840.016 | 19.382 | [8 empty] | 3.96 | [5 empty] | 444.312 | 1067.224
4650 |  |  | Joint | 7859.398 | 19.38 | [8 empty] | 3.96 | [5 empty] | 463.694 | 1047.842
4660 |  |  | Joint | 7878.778 | 19.354 | [8 empty] | 3.96 | [5 empty] | 483.074 | 1028.462
4670 |  |  | Joint | 7898.132 | 19.156 | [8 empty] | 3.96 | [5 empty] | 502.428 | 1009.108
4680 |  |  | Joint | 7917.288 | 19.29 | [8 empty] | 3.96 | [5 empty] | 521.584 | 989.952
4690 |  |  | Joint | 7936.578 | 19.408 | [8 empty] | 3.96 | [5 empty] | 540.874 | 970.662
4700 |  |  | Joint | 7955.986 | 19.38 | [8 empty] | 3.96 | [5 empty] | 560.282 | 951.254
4710 |  |  | Joint | 7975.366 | 19.364 | [8 empty] | 3.96 | [5 empty] | 579.662 | 931.874
4720 |  |  | Joint | 7994.73 | 19.382 | [8 empty] | 3.96 | [5 empty] | 599.026 | 912.51
4730 |  |  | Joint | 8014.112 | 19.316 | [8 empty] | 3.96 | [5 empty] | 618.408 | 893.128
4740 |  |  | Joint | 8033.428 | 19.24 | [8 empty] | 3.96 | [5 empty] | 637.724 | 873.812
4750 |  |  | Joint | 8052.668 | 17.02 | [8 empty] | 3.96 | [5 empty] | 656.964 | 854.572
4760 |  |  | Joint | 8069.688 | 19.31 | [8 empty] | 3.96 | [5 empty] | 673.984 | 837.552
4770 |  |  | Joint | 8088.998 | 19.242 | [8 empty] | 3.96 | [5 empty] | 693.294 | 818.242
4780 |  |  | Joint | 8108.24 | 19.328 | [8 empty] | 3.96 | [5 empty] | 712.536 | 799
4790 |  |  | Joint | 8127.568 | 19.374 | [8 empty] | 3.96 | [5 empty] | 731.864 | 779.672
4800 |  |  | Joint | 8146.942 | 19.344 | [8 empty] | 3.96 | [5 empty] | 751.238 | 760.298
4810 |  |  | Joint | 8166.286 | 19.424 | [8 empty] | 3.96 | [5 empty] | 770.582 | 740.954
4810 | 1509 |  | Mill Defect | 8177.499 | 19.424 | 11.213 | 8.211 | 29.7 | 34.8987 |  |  |  |  | 3.96 | 9:54 |  |  |  |  | 770.582 | 740.954
4820 |  |  | Joint | 8185.71 | 19.2 | [8 empty] | 3.96 | [5 empty] | 790.006 | 721.53
4830 |  |  | Joint | 8204.91 | 17.476 | [8 empty] | 3.96 | [5 empty] | 809.206 | 702.33
4830 | 1510 |  | Metal Loss | 8205.014 | 17.476 | 0.104 | 17.372 | 10 | 10 | 11% | Internal | 0.495 | 20048 | 3.96 | 5:45 |  |  |  |  | 809.206 | 702.33 | Assoc. with GWD
4830 | 1511 |  | Metal Loss | 8205.02 | 17.476 | 0.11 | 17.366 | 24 | 13 | 14% | Internal | 0.506 | 19624 | 3.96 | 7:16 |  |  |  |  | 809.206 | 702.33 | Assoc. with GWD
4830 | 1512 |  | Metal Loss | 8205.063 | 17.476 | 0.153 | 17.323 | 12 | 8 | 10% | Internal | 0.496 | 20024 | 3.96 | 6:13 |  |  |  |  | 809.206 | 702.33
4830 | 1513 |  | Metal Loss | 8205.065 | 17.476 | 0.155 | 17.321 | 8 | 10 | 11% | Internal | 0.495 | 20079 | 3.96 | 7:14 |  |  |  |  | 809.206 | 702.33
4830 | 1514 |  | Metal Loss | 8205.11 | 17.476 | 0.2 | 17.276 | 16 | 10 | 10% | Internal | 0.498 | 19949 | 3.96 | 6:48 |  |  |  |  | 809.206 | 702.33
4830 | 1515 |  | Metal Loss | 8205.195 | 17.476 | 0.285 | 17.191 | 18 | 24 | 18% | External | 0.504 | 19696 | 3.96 | 3:08 |  |  |  |  | 809.206 | 702.33
4840 |  |  | Joint | 8222.386 | 19.476 | [8 empty] | 3.96 | [5 empty] | 826.682 | 684.854
4850 |  |  | Joint | 8241.862 | 19.506 | [8 empty] | 3.96 | [5 empty] | 846.158 | 665.378
4860 |  |  | Joint | 8261.368 | 19.4 | [8 empty] | 3.96 | [5 empty] | 865.664 | 645.872
4870 |  |  | Joint | 8280.768 | 19.504 | [8 empty] | 3.96 | [5 empty] | 885.064 | 626.472
4880 |  |  | Joint | 8300.272 | 19.522 | [8 empty] | 3.96 | [5 empty] | 904.568 | 606.968
4890 |  |  | Joint | 8319.794 | 18.104 | [8 empty] | 3.96 | [5 empty] | 924.09 | 587.446
4900 |  |  | Joint | 8337.898 | 18.606 | [8 empty] | 3.96 | [5 empty] | 942.194 | 569.342
4910 |  |  | Joint | 8356.504 | 19.044 | [8 empty] | 3.96 | [5 empty] | 960.8 | 550.736
4920 |  |  | Joint | 8375.548 | 19.57 | [8 empty] | 3.96 | [5 empty] | 979.844 | 531.692
4930 |  |  | Joint | 8395.118 | 19.44 | [8 empty] | 3.96 | [5 empty] | 999.414 | 512.122
4940 |  |  | Joint | 8414.558 | 19.316 | [8 empty] | 3.96 | [5 empty] | 1018.854 | 492.682
4950 |  |  | Joint | 8433.874 | 19.47 | [8 empty] | 3.96 | [5 empty] | 1038.17 | 473.366
4960 |  |  | Joint | 8453.344 | 19.46 | [8 empty] | 3.96 | [5 empty] | 1057.64 | 453.896
4970 |  |  | Joint | 8472.804 | 19.468 | [8 empty] | 3.96 | [5 empty] | 1077.1 | 434.436
4980 |  |  | Joint | 8492.272 | 19.44 | [8 empty] | 3.96 | [5 empty] | 1096.568 | 414.968
4990 |  |  | Joint | 8511.712 | 19.572 | [8 empty] | 3.96 | [5 empty] | 1116.008 | 395.528
5000 |  |  | Joint | 8531.284 | 19.532 | [8 empty] | 3.96 | [5 empty] | 1135.58 | 375.956
5010 |  |  | Joint | 8550.816 | 19.516 | [8 empty] | 3.96 | [5 empty] | 1155.112 | 356.424
5020 |  |  | Joint | 8570.332 | 19.478 | [8 empty] | 3.96 | [5 empty] | 1174.628 | 336.908
5030 |  |  | Joint | 8589.81 | 19.398 | [8 empty] | 3.96 | [5 empty] | 1194.106 | 317.43
5040 |  |  | Joint | 8609.208 | 13.664 | [8 empty] | 3.96 | [5 empty] | 1213.504 | 298.032
5050 |  |  | Joint | 8622.872 | 14.538 | [8 empty] | 3.96 | [5 empty] | 1227.168 | 284.368
5060 |  |  | Joint | 8637.41 | 15.734 | [8 empty] | 3.96 | [5 empty] | 1241.706 | 269.83
5070 |  |  | Joint | 8653.144 | 10.534 | [8 empty] | 3.96 | [5 empty] | 1257.44 | 254.096
5080 |  |  | Joint | 8663.678 | 11.244 | [8 empty] | 3.96 | [5 empty] | 1267.974 | 243.562
5090 |  |  | Joint | 8674.922 | 12.588 | [8 empty] | 3.96 | [5 empty] | 1279.218 | 232.318
5100 |  |  | Joint | 8687.51 | 13.276 | [8 empty] | 3.96 | [5 empty] | 1291.806 | 219.73
5110 |  |  | Joint | 8700.786 | 13.014 | [8 empty] | 3.96 | [5 empty] | 1305.082 | 206.454
5120 |  |  | Joint | 8713.8 | 17.172 | [8 empty] | 3.96 | [5 empty] | 1318.096 | 193.44
5130 |  |  | Joint | 8730.972 | 19.048 | [8 empty] | 3.96 | [5 empty] | 1335.268 | 176.268
5140 |  |  | Joint | 8750.02 | 19.658 | [8 empty] | 3.96 | [5 empty] | 1354.316 | 157.22
5150 |  |  | Joint | 8769.678 | 19.522 | [8 empty] | 3.96 | [5 empty] | 1373.974 | 137.562
5160 |  |  | Joint | 8789.2 | 10.922 | [8 empty] | 3.96 | [5 empty] | 1393.496 | 118.04
5170 |  |  | Joint | 8800.122 | 12.206 | [8 empty] | 3.96 | [5 empty] | 1404.418 | 107.118
5170 | 1516 |  | Metal Loss | 8809.642 | 12.206 | 9.52 | 2.686 | 6 | 8 | 16% | Internal | 0.494 | 20086 | 3.96 | 7:03 |  |  |  |  | 1404.418 | 107.118
5170 | 1517 |  | Metal Loss | 8809.708 | 12.206 | 9.586 | 2.62 | 6 | 8 | 12% | Internal | 0.494 | 20101 | 3.96 | 7:00 |  |  |  |  | 1404.418 | 107.118 | Assoc. with SWD
5180 |  |  | Joint | 8812.328 | 12.148 | [8 empty] | 3.96 | [5 empty] | 1416.624 | 94.912
5190 |  |  | Joint | 8824.476 | 13.106 | [8 empty] | 3.96 | [5 empty] | 1428.772 | 82.764
5200 |  |  | Joint | 8837.582 | 19.554 | [8 empty] | 3.96 | [5 empty] | 1441.878 | 69.658
5210 |  |  | Joint | 8857.136 | 19.494 | [8 empty] | 3.96 | [5 empty] | 1461.432 | 50.104
5210 | 1518 |  | Bend | 8867.629 | 19.494 | 10.493 | 9.001 | 2326 | [5 empty] | 3.96 | [5 empty] | 1461.432 | 50.104 | 5 - Down (Field)
5220 |  |  | Joint | 8876.63 | 13.874 | [8 empty] | 3.96 | [5 empty] | 1480.926 | 30.61
5230 |  |  | Joint | 8890.504 | 5.04 | [8 empty] | 3.96 | [5 empty] | 1494.8 | 16.736
5240 |  |  | Joint | 8895.544 | 1.009 | [8 empty] | 7.11 | [5 empty] | 1499.84 | 11.696
5240 | 1519 |  | Wall Thickness Up | 8895.544 | 1.009 | 0 | 1.009 | [6 empty] | 7.11 | [5 empty] | 1499.84 | 11.696 | From 3.960 to 7.110mm
5240 | 1520 |  | Anchor | 8896.042 | 1.009 | 0.498 | 0.511 | [6 empty] | 7.11 | [5 empty] | 1499.84 | 11.696
5240 | 1521 |  | Dent | 8896.068 | 1.009 | 0.524 | 0.485 | 249.2 | 154.335 |  |  |  |  | 7.11 | 7:14 | 5.7% |  |  |  | 1499.84 | 11.696 | Previously Reported @ 6.6% Associated with Anchor
5250 |  |  | Joint | 8896.553 | 4.019 | [8 empty] | 7.11 | [5 empty] | 1500.849 | 10.687
5250 | 1522 |  | Bend | 8898.762 | 4.019 | 2.209 | 1.81 | 2150 | [5 empty] | 7.11 | [5 empty] | 1500.849 | 10.687 | 45 - Up (Field)
5260 |  |  | Joint | 8900.572 | 4.154 | [8 empty] | 7.11 | [5 empty] | 1504.868 | 6.668
5260 | 1523 |  | Bend | 8902.912 | 4.154 | 2.34 | 1.814 | 2258 | [5 empty] | 7.11 | [5 empty] | 1504.868 | 6.668 | 45 - Down (Field)
5270 |  |  | Joint | 8904.726 | 0.796 | [8 empty] | 7.11 | [5 empty] | 1509.022 | 2.514
5270 | 1524 |  | Anchor | 8905.244 | 0.796 | 0.518 | 0.277 | [6 empty] | 7.11 | [5 empty] | 1509.022 | 2.514 | Pipe Stand
5270 | 1525 |  | Tap | 8905.258 | 0.796 | 0.532 | 0.264 | [6 empty] | 7.11 | 12:00 |  |  |  |  | 1509.022 | 2.514
5280 |  |  | Joint | 8905.522 | 0.25 | [8 empty] | 7.11 | [5 empty] | 1509.818 | 1.718
5280 | 1526 |  | Flange | 8905.657 | 0.25 | 0.135 | 0.115 | [6 empty] | 7.11 | [5 empty] | 1509.818 | 1.718
5290 |  |  | Joint | 8905.772 | 0.786 | [8 empty] | 7.11 | [5 empty] | 1510.068 | 1.468
5290 | 1527 |  | Anchor | 8906.255 | 0.786 | 0.483 | 0.303 | [6 empty] | 7.11 | [5 empty] | 1510.068 | 1.468 | Pipe Stand
5300 |  |  | Joint | 8906.558 | 0.281 | [8 empty] | 7.11 | [5 empty] | 1510.854 | 0.682
5300 | 1528 |  | T-Piece | 8906.708 | 0.281 | 0.15 | 0.131 | [6 empty] | 7.11 | 3:00 |  |  |  |  | 1510.854 | 0.682
5310 |  |  | Joint | 8906.839 | 1.235 | [8 empty] | 7.11 | [5 empty] | 1511.135 | 0.401
5310 | 1529 |  | Flange | 8906.966 | 1.235 | 0.127 | 1.108 | [6 empty] | 7.11 | [5 empty] | 1511.135 | 0.401
5310 | 1530 |  | Ball Valve | 8907.24 | 1.235 | 0.401 | 0.834 | [6 empty] | 7.11 | [5 empty] | 1511.135 | 0.401 | Recieve @ 01-33-63-3W6
5310 | 1531 |  | Flange | 8907.5 | 1.235 | 0.661 | 0.574 | [6 empty] | 7.11 | [5 empty] | 1511.135 | 0.401
5320 |  |  | Joint | 8908.074 | 7.366 | [8 empty] | 7.11 | [5 empty] | 0.834

## M.L. Listing
Metal Loss/Cluster Listing
Project No: |  | 200207-RL-06A | [9 empty] | Client: | Seven Generations Energy
Pipeline Name: |  | 07-11 to 01-33 (56020-3,2,1) | [9 empty] | Location: | Grande Prairie AB (07-11-64-4W6 to 01-33-63-3W6)
Run Date: |  | 2020-02-07 | [9 empty] | Print Date: | 2020-02-26 14:17
Previous ILI
Joint Number | Feature Number | Cluster Number | Feature Type | Distance (m) | Dist to US Girth Weld (m) | Dist to DS Girth Weld (m) | Length (mm) | Width (mm) | 2020 Depth (%) | 2019 Depth (%) | Depth Difference (%) | Int/Ext | Estimated Repair Factor (ERF) | Burst Pressure (kPa) | Wall Thickness (mm) | Clock Position (hrs:min) | US Girth Weld to US Marker (m) | US Girth Weld to DS Marker (m) | Notes
150 | 18 |  | Metal Loss | 71.326 | 0.046 | 18.657 | 4 | 18 | 14% |  |  | External | 0.308 | 32273 | 6.35 | 2:47 | 71.28 | 1738.897 | Assoc. with GWD
600 | 30 |  | Metal Loss | 882.076 | 3.538 | 16.092 | 10 | 15 | 11% | 13% | -2% | Internal | 0.495 | 20048 | 3.96 | 6:26 | 878.538 | 931.639
600 | 31 |  | Metal Loss | 892.393 | 13.855 | 5.775 | 10 | 18 | 12% | 13% | -1% | Internal | 0.496 | 20039 | 3.96 | 4:51 | 878.538 | 931.639
650 | 32 |  | Metal Loss | 979.605 | 3.627 | 15.845 | 10 | 20 | 11% | 11% | 0% | External | 0.495 | 20048 | 3.96 | 6:46 | 975.978 | 834.199
720 | 36 | 37 | Metal Loss | 1117.102 | 4.99 | 1.71 | 10 | 12 | 10% | 12% | -2% | Internal | 0.38 | 26158 | 5.16 | 5:31 | 1112.112 | 698.065
720 | 37 |  | Cluster | 1117.111 | 4.999 | 1.701 | 27.4 | 21.1009 | 16% |  |  | Internal | 0.39 | 25463 | 5.16 | 5:24 | 1112.112 | 698.065
720 | 38 | 37 | Metal Loss | 1117.12 | 5.008 | 1.693 | 10 | 17 | 16% | 17% | -1% | Internal | 0.38 | 26101 | 5.16 | 5:21 | 1112.112 | 698.065
1020 | 41 |  | Metal Loss | 1627.735 | 8.695 | 2.413 | 12 | 23 | 14% | 12% | 2% | Internal | 0.497 | 19973 | 3.96 | 8:06 | 1619.04 | 191.137
1020 | 42 |  | Metal Loss | 1627.826 | 8.786 | 2.322 | 6 | 10 | 12% | 14% | -2% | Internal | 0.494 | 20101 | 3.96 | 9:05 | 1619.04 | 191.137
1030 | 43 |  | Metal Loss | 1649.071 | 18.923 | 0.081 | 22 | 33 | 19% | 13% | 6% | External | 0.509 | 19498 | 3.96 | 2:40 | 1630.148 | 180.029 | Assoc. with GWD
1710 | 52 | 53 | Metal Loss | 2858.725 | 0.823 | 13.843 | 14 | 13 | 14% |  |  | External | 0.498 | 19921 | 3.96 | 3:25 | 1047.725 | 430.566
1710 | 53 |  | Cluster | 2858.731 | 0.829 | 13.837 | 27.1 | 19.7323 | 14% |  |  | External | 0.508 | 19531 | 3.96 | 3:21 | 1047.725 | 430.566
1710 | 54 | 53 | Metal Loss | 2858.74 | 0.838 | 13.828 | 10 | 18 | 13% | 10% | 3% | External | 0.496 | 20029 | 3.96 | 3:19 | 1047.725 | 430.566
1710 | 55 |  | Metal Loss | 2858.77 | 0.868 | 13.798 | 24 | 13 | 14% |  |  | External | 0.506 | 19624 | 3.96 | 3:37 | 1047.725 | 430.566
2110 | 59 |  | Metal Loss | 3589.233 | 2.841 | 15.257 | 6 | 8 | 11% | 14% | -3% | Internal | 0.494 | 20104 | 3.96 | 6:13 | 297.924 | 812.587
2110 | 60 |  | Metal Loss | 3589.646 | 3.254 | 14.844 | 6 | 12 | 10% | 14% | -4% | Internal | 0.494 | 20108 | 3.96 | 6:16 | 297.924 | 812.587
2110 | 61 |  | Metal Loss | 3592.299 | 5.907 | 12.191 | 4 | 7 | 10% | 12% | -2% | Internal | 0.493 | 20125 | 3.96 | 6:25 | 297.924 | 812.587
2110 | 62 |  | Metal Loss | 3592.799 | 6.407 | 11.691 | 4 | 6 | 10% | 13% | -3% | Internal | 0.493 | 20125 | 3.96 | 6:10 | 297.924 | 812.587
2110 | 63 |  | Metal Loss | 3594.352 | 7.96 | 10.138 | 4 | 7 | 10% | 12% | -2% | Internal | 0.493 | 20125 | 3.96 | 6:14 | 297.924 | 812.587
2110 | 64 |  | Metal Loss | 3594.894 | 8.502 | 9.596 | 6 | 10 | 10% | 13% | -3% | Internal | 0.494 | 20108 | 3.96 | 6:56 | 297.924 | 812.587
2110 | 65 |  | Metal Loss | 3596.335 | 9.943 | 8.155 | 14 | 10 | 10% | 12% | -2% | Internal | 0.497 | 19988 | 3.96 | 5:56 | 297.924 | 812.587
2120 | 66 |  | Metal Loss | 3612.482 | 7.992 | 11.678 | 6 | 12 | 11% | 14% | -3% | Internal | 0.494 | 20104 | 3.96 | 6:24 | 316.022 | 794.49
2120 | 67 |  | Metal Loss | 3612.579 | 8.089 | 11.581 | 4 | 7 | 14% | 13% | 1% | Internal | 0.494 | 20118 | 3.96 | 6:16 | 316.022 | 794.49
2120 | 68 |  | Metal Loss | 3612.766 | 8.276 | 11.394 | 6 | 10 | 10% | 14% | -4% | Internal | 0.494 | 20108 | 3.96 | 6:53 | 316.022 | 794.49
2120 | 69 |  | Metal Loss | 3612.845 | 8.355 | 11.315 | 16 | 10 | 10% | 13% | -3% | Internal | 0.498 | 19949 | 3.96 | 6:59 | 316.022 | 794.49
2120 | 70 |  | Metal Loss | 3613 | 8.51 | 11.16 | 6 | 13 | 11% | 12% | -1% | Internal | 0.494 | 20104 | 3.96 | 6:37 | 316.022 | 794.49
2120 | 71 |  | Metal Loss | 3613.102 | 8.612 | 11.058 | 6 | 10 | 10% |  |  | Internal | 0.494 | 20108 | 3.96 | 6:24 | 316.022 | 794.49
2120 | 72 |  | Metal Loss | 3613.251 | 8.761 | 10.909 | 6 | 8 | 11% | 13% | -2% | Internal | 0.494 | 20104 | 3.96 | 6:16 | 316.022 | 794.49
2120 | 73 |  | Metal Loss | 3613.425 | 8.935 | 10.735 | 6 | 10 | 10% | 13% | -3% | Internal | 0.494 | 20108 | 3.96 | 6:09 | 316.022 | 794.49
2120 | 74 |  | Metal Loss | 3613.563 | 9.073 | 10.597 | 4 | 6 | 14% | 13% | 1% | Internal | 0.494 | 20118 | 3.96 | 6:20 | 316.022 | 794.49
2120 | 75 |  | Metal Loss | 3613.676 | 9.186 | 10.484 | 4 | 7 | 10% | 13% | -3% | Internal | 0.493 | 20125 | 3.96 | 6:13 | 316.022 | 794.49
2120 | 76 |  | Metal Loss | 3613.865 | 9.375 | 10.295 | 10 | 10 | 10% | 14% | -4% | Internal | 0.495 | 20057 | 3.96 | 6:28 | 316.022 | 794.49
2310 | 79 |  | Metal Loss | 3938.734 | 2.606 | 17.124 | 10 | 8 | 10% |  |  | Internal | 0.495 | 20057 | 3.96 | 5:54 | 647.66 | 462.852
2310 | 80 |  | Metal Loss | 3938.8 | 2.672 | 17.058 | 6 | 10 | 12% |  |  | Internal | 0.494 | 20101 | 3.96 | 6:00 | 647.66 | 462.852
2310 | 81 |  | Metal Loss | 3938.833 | 2.705 | 17.025 | 6 | 12 | 12% | 12% | 0% | Internal | 0.494 | 20101 | 3.96 | 5:57 | 647.66 | 462.852
2310 | 82 |  | Metal Loss | 3938.955 | 2.827 | 16.903 | 4 | 8 | 12% |  |  | Internal | 0.493 | 20122 | 3.96 | 6:06 | 647.66 | 462.852
2310 | 83 |  | Metal Loss | 3939.547 | 3.419 | 16.311 | 4 | 8 | 12% |  |  | Internal | 0.493 | 20122 | 3.96 | 6:27 | 647.66 | 462.852
2310 | 84 |  | Metal Loss | 3940.658 | 4.53 | 15.2 | 4 | 8 | 12% | 12% | 0% | Internal | 0.493 | 20122 | 3.96 | 6:13 | 647.66 | 462.852
2310 | 85 |  | Metal Loss | 3946.921 | 10.793 | 8.937 | 6 | 10 | 12% | 12% | 0% | Internal | 0.494 | 20101 | 3.96 | 6:04 | 647.66 | 462.852
2310 | 86 |  | Metal Loss | 3947.005 | 10.877 | 8.853 | 4 | 8 | 13% |  |  | Internal | 0.494 | 20120 | 3.96 | 5:57 | 647.66 | 462.852
2310 | 87 |  | Metal Loss | 3947.131 | 11.003 | 8.727 | 12 | 8 | 10% |  |  | Internal | 0.496 | 20024 | 3.96 | 5:56 | 647.66 | 462.852
2310 | 88 |  | Metal Loss | 3947.341 | 11.213 | 8.517 | 10 | 8 | 10% |  |  | Internal | 0.495 | 20057 | 3.96 | 5:55 | 647.66 | 462.852
2310 | 89 |  | Metal Loss | 3947.625 | 11.497 | 8.233 | 4 | 6 | 11% |  |  | Internal | 0.493 | 20123 | 3.96 | 6:00 | 647.66 | 462.852
2310 | 90 |  | Metal Loss | 3947.961 | 11.833 | 7.897 | 4 | 6 | 12% |  |  | Internal | 0.493 | 20122 | 3.96 | 5:59 | 647.66 | 462.852
2310 | 91 |  | Metal Loss | 3948.469 | 12.341 | 7.389 | 10 | 6 | 10% | 13% | -3% | Internal | 0.495 | 20057 | 3.96 | 6:04 | 647.66 | 462.852
2310 | 92 |  | Metal Loss | 3948.623 | 12.495 | 7.235 | 4 | 6 | 15% | 14% | 1% | Internal | 0.494 | 20117 | 3.96 | 5:55 | 647.66 | 462.852
2310 | 93 |  | Metal Loss | 3948.786 | 12.658 | 7.072 | 12 | 9 | 20% | 20% | 0% | Internal | 0.499 | 19888 | 3.96 | 6:06 | 647.66 | 462.852
2310 | 94 |  | Metal Loss | 3948.885 | 12.757 | 6.973 | 4 | 8 | 13% | 13% | 0% | Internal | 0.494 | 20120 | 3.96 | 6:08 | 647.66 | 462.852
2310 | 95 |  | Metal Loss | 3948.931 | 12.803 | 6.927 | 10 | 6 | 11% |  |  | Internal | 0.495 | 20048 | 3.96 | 6:09 | 647.66 | 462.852
2310 | 96 | 97 | Metal Loss | 3949.288 | 13.16 | 6.57 | 4 | 6 | 12% |  |  | Internal | 0.493 | 20122 | 3.96 | 6:08 | 647.66 | 462.852
2310 | 97 |  | Cluster | 3949.296 | 13.168 | 6.562 | 20.4 | 16.4143 | 15% |  |  | Internal | 0.504 | 19701 | 3.96 | 6:00 | 647.66 | 462.852
2310 | 98 | 97 | Metal Loss | 3949.301 | 13.173 | 6.557 | 10 | 10 | 15% |  |  | Internal | 0.496 | 20010 | 3.96 | 5:56 | 647.66 | 462.852
2310 | 99 |  | Metal Loss | 3949.332 | 13.204 | 6.526 | 6 | 6 | 11% | 14% | -3% | Internal | 0.494 | 20104 | 3.96 | 6:01 | 647.66 | 462.852
2310 | 100 |  | Metal Loss | 3949.385 | 13.257 | 6.473 | 4 | 6 | 11% |  |  | Internal | 0.493 | 20123 | 3.96 | 6:07 | 647.66 | 462.852
2310 | 101 |  | Metal Loss | 3949.44 | 13.312 | 6.418 | 4 | 8 | 12% |  |  | Internal | 0.493 | 20122 | 3.96 | 6:01 | 647.66 | 462.852
2310 | 102 |  | Metal Loss | 3949.526 | 13.398 | 6.332 | 4 | 7 | 10% | 13% | -3% | Internal | 0.493 | 20125 | 3.96 | 5:56 | 647.66 | 462.852
2310 | 103 |  | Metal Loss | 3949.563 | 13.435 | 6.295 | 4 | 8 | 12% |  |  | Internal | 0.493 | 20122 | 3.96 | 6:01 | 647.66 | 462.852
2310 | 104 |  | Metal Loss | 3949.656 | 13.528 | 6.202 | 6 | 10 | 12% | 17% | -5% | Internal | 0.494 | 20101 | 3.96 | 6:00 | 647.66 | 462.852
2310 | 105 |  | Metal Loss | 3949.868 | 13.74 | 5.99 | 10 | 6 | 16% |  |  | Internal | 0.496 | 20000 | 3.96 | 6:06 | 647.66 | 462.852
2310 | 106 |  | Metal Loss | 3949.899 | 13.771 | 5.959 | 4 | 6 | 14% |  |  | Internal | 0.494 | 20118 | 3.96 | 6:06 | 647.66 | 462.852
2310 | 107 |  | Metal Loss | 3950.03 | 13.902 | 5.828 | 4 | 8 | 12% | 12% | 0% | Internal | 0.493 | 20122 | 3.96 | 6:10 | 647.66 | 462.852
2310 | 108 |  | Metal Loss | 3950.074 | 13.946 | 5.784 | 4 | 6 | 11% |  |  | Internal | 0.493 | 20123 | 3.96 | 6:06 | 647.66 | 462.852
2320 | 109 |  | Metal Loss | 3956.538 | 0.68 | 18.998 | 4 | 8 | 11% | 13% | -2% | Internal | 0.493 | 20123 | 3.96 | 5:31 | 667.39 | 443.122
2320 | 110 |  | Metal Loss | 3956.841 | 0.983 | 18.695 | 4 | 8 | 16% | 12% | 4% | Internal | 0.494 | 20115 | 3.96 | 6:07 | 667.39 | 443.122
2320 | 111 |  | Metal Loss | 3957.244 | 1.386 | 18.292 | 10 | 8 | 10% |  |  | Internal | 0.495 | 20057 | 3.96 | 5:47 | 667.39 | 443.122
2320 | 112 |  | Metal Loss | 3957.674 | 1.816 | 17.862 | 14 | 8 | 11% |  |  | Internal | 0.497 | 19972 | 3.96 | 5:58 | 667.39 | 443.122
2320 | 113 |  | Metal Loss | 3958.06 | 2.202 | 17.476 | 12 | 7 | 11% | 13% | -2% | Internal | 0.496 | 20012 | 3.96 | 5:57 | 667.39 | 443.122
2320 | 114 |  | Metal Loss | 3958.336 | 2.478 | 17.2 | 4 | 6 | 10% |  |  | Internal | 0.493 | 20125 | 3.96 | 6:50 | 667.39 | 443.122
2320 | 115 |  | Metal Loss | 3958.819 | 2.961 | 16.717 | 8 | 6 | 12% |  |  | Internal | 0.495 | 20073 | 3.96 | 6:01 | 667.39 | 443.122
2320 | 116 |  | Metal Loss | 3958.837 | 2.979 | 16.699 | 4 | 6 | 12% |  |  | Internal | 0.493 | 20122 | 3.96 | 6:01 | 667.39 | 443.122
2320 | 117 |  | Metal Loss | 3959.13 | 3.272 | 16.406 | 8 | 6 | 12% |  |  | Internal | 0.495 | 20073 | 3.96 | 6:00 | 667.39 | 443.122
2320 | 118 |  | Metal Loss | 3959.689 | 3.831 | 15.847 | 8 | 8 | 10% |  |  | Internal | 0.494 | 20085 | 3.96 | 6:41 | 667.39 | 443.122
2320 | 119 |  | Metal Loss | 3959.751 | 3.893 | 15.785 | 8 | 7 | 10% | 14% | -4% | Internal | 0.494 | 20085 | 3.96 | 6:17 | 667.39 | 443.122
2320 | 120 |  | Metal Loss | 3959.773 | 3.915 | 15.763 | 12 | 10 | 10% | 13% | -3% | Internal | 0.496 | 20024 | 3.96 | 6:45 | 667.39 | 443.122
2320 | 121 |  | Metal Loss | 3959.909 | 4.051 | 15.627 | 4 | 8 | 10% |  |  | Internal | 0.493 | 20125 | 3.96 | 6:16 | 667.39 | 443.122
2320 | 122 |  | Metal Loss | 3960.026 | 4.168 | 15.51 | 12 | 10 | 12% |  |  | Internal | 0.497 | 19999 | 3.96 | 6:57 | 667.39 | 443.122
2320 | 123 |  | Metal Loss | 3960.187 | 4.329 | 15.349 | 4 | 7 | 12% | 14% | -2% | Internal | 0.493 | 20122 | 3.96 | 6:11 | 667.39 | 443.122
2320 | 124 |  | Metal Loss | 3960.262 | 4.404 | 15.274 | 4 | 8 | 18% | 15% | 3% | Internal | 0.494 | 20112 | 3.96 | 6:33 | 667.39 | 443.122
2320 | 125 |  | Metal Loss | 3960.28 | 4.422 | 15.256 | 4 | 8 | 17% |  |  | Internal | 0.494 | 20113 | 3.96 | 6:51 | 667.39 | 443.122
2320 | 126 |  | Metal Loss | 3960.306 | 4.448 | 15.23 | 4 | 7 | 21% | 13% | 8% | Internal | 0.494 | 20106 | 3.96 | 6:47 | 667.39 | 443.122
2320 | 127 |  | Metal Loss | 3960.347 | 4.489 | 15.189 | 4 | 6 | 12% |  |  | Internal | 0.493 | 20122 | 3.96 | 6:20 | 667.39 | 443.122
2320 | 128 |  | Metal Loss | 3960.409 | 4.551 | 15.127 | 8 | 6 | 11% |  |  | Internal | 0.495 | 20079 | 3.96 | 6:08 | 667.39 | 443.122
2320 | 129 |  | Metal Loss | 3960.609 | 4.751 | 14.927 | 10 | 6 | 15% |  |  | Internal | 0.496 | 20010 | 3.96 | 6:44 | 667.39 | 443.122
2320 | 130 |  | Metal Loss | 3960.676 | 4.818 | 14.86 | 8 | 10 | 11% | 12% | -1% | Internal | 0.495 | 20079 | 3.96 | 6:36 | 667.39 | 443.122
2320 | 131 |  | Metal Loss | 3960.712 | 4.854 | 14.824 | 4 | 6 | 10% | 13% | -3% | Internal | 0.493 | 20125 | 3.96 | 6:43 | 667.39 | 443.122
2320 | 132 | 133 | Metal Loss | 3960.738 | 4.88 | 14.798 | 4 | 8 | 12% |  |  | Internal | 0.493 | 20122 | 3.96 | 6:37 | 667.39 | 443.122
2320 | 133 |  | Cluster | 3960.747 | 4.889 | 14.789 | 21.2 | 13.2323 | 12% |  |  | Internal | 0.502 | 19776 | 3.96 | 6:41 | 667.39 | 443.122
2320 | 134 | 133 | Metal Loss | 3960.752 | 4.894 | 14.784 | 10 | 10 | 11% |  |  | Internal | 0.495 | 20048 | 3.96 | 6:43 | 667.39 | 443.122
2320 | 135 |  | Metal Loss | 3960.823 | 4.965 | 14.713 | 8 | 8 | 12% |  |  | Internal | 0.495 | 20073 | 3.96 | 6:49 | 667.39 | 443.122
2320 | 136 |  | Metal Loss | 3960.865 | 5.007 | 14.671 | 4 | 8 | 12% |  |  | Internal | 0.493 | 20122 | 3.96 | 6:37 | 667.39 | 443.122
2320 | 137 |  | Metal Loss | 3960.881 | 5.023 | 14.655 | 4 | 6 | 12% |  |  | Internal | 0.493 | 20122 | 3.96 | 6:43 | 667.39 | 443.122
2320 | 138 | 139 | Metal Loss | 3961.031 | 5.173 | 14.505 | 4 | 8 | 10% |  |  | Internal | 0.493 | 20125 | 3.96 | 6:49 | 667.39 | 443.122
2320 | 139 |  | Cluster | 3961.038 | 5.18 | 14.498 | 18.1 | 11.2323 | 12% |  |  | Internal | 0.5 | 19856 | 3.96 | 6:46 | 667.39 | 443.122
2320 | 140 | 139 | Metal Loss | 3961.045 | 5.187 | 14.491 | 4 | 6 | 12% |  |  | Internal | 0.493 | 20122 | 3.96 | 6:43 | 667.39 | 443.122
2320 | 141 |  | Metal Loss | 3961.087 | 5.229 | 14.449 | 8 | 8 | 16% | 14% | 2% | Internal | 0.495 | 20048 | 3.96 | 6:38 | 667.39 | 443.122
2320 | 142 |  | Metal Loss | 3961.237 | 5.379 | 14.299 | 4 | 8 | 10% |  |  | Internal | 0.493 | 20125 | 3.96 | 6:36 | 667.39 | 443.122
2320 | 143 |  | Metal Loss | 3961.307 | 5.449 | 14.229 | 4 | 8 | 12% | 13% | -1% | Internal | 0.493 | 20122 | 3.96 | 6:42 | 667.39 | 443.122
2320 | 144 |  | Metal Loss | 3961.388 | 5.53 | 14.148 | 4 | 8 | 14% |  |  | Internal | 0.494 | 20118 | 3.96 | 6:36 | 667.39 | 443.122
2320 | 145 |  | Metal Loss | 3961.44 | 5.582 | 14.096 | 4 | 6 | 11% |  |  | Internal | 0.493 | 20123 | 3.96 | 6:42 | 667.39 | 443.122
2320 | 146 | 148 | Metal Loss | 3961.461 | 5.603 | 14.075 | 4 | 8 | 11% |  |  | Internal | 0.493 | 20123 | 3.96 | 6:48 | 667.39 | 443.122
2320 | 147 | 148 | Metal Loss | 3961.473 | 5.615 | 14.063 | 4 | 8 | 14% |  |  | Internal | 0.494 | 20118 | 3.96 | 6:48 | 667.39 | 443.122
2320 | 148 |  | Cluster | 3961.474 | 5.616 | 14.062 | 30.2 | 11.8796 | 14% |  |  | Internal | 0.511 | 19442 | 3.96 | 6:45 | 667.39 | 443.122
2320 | 149 | 148 | Metal Loss | 3961.487 | 5.629 | 14.049 | 4 | 8 | 13% | 14% | -1% | Internal | 0.494 | 20120 | 3.96 | 6:42 | 667.39 | 443.122
2320 | 150 |  | Metal Loss | 3961.523 | 5.665 | 14.013 | 4 | 8 | 13% |  |  | Internal | 0.494 | 20120 | 3.96 | 6:48 | 667.39 | 443.122
2320 | 151 |  | Metal Loss | 3961.574 | 5.716 | 13.962 | 4 | 8 | 12% |  |  | Internal | 0.493 | 20122 | 3.96 | 6:47 | 667.39 | 443.122
2320 | 152 |  | Metal Loss | 3961.604 | 5.746 | 13.932 | 10 | 6 | 11% |  |  | Internal | 0.495 | 20048 | 3.96 | 6:53 | 667.39 | 443.122
2320 | 153 |  | Metal Loss | 3961.634 | 5.776 | 13.902 | 4 | 6 | 16% |  |  | Internal | 0.494 | 20115 | 3.96 | 6:17 | 667.39 | 443.122
2320 | 154 |  | Metal Loss | 3961.689 | 5.831 | 13.847 | 4 | 8 | 11% |  |  | Internal | 0.493 | 20123 | 3.96 | 5:47 | 667.39 | 443.122
2320 | 155 |  | Metal Loss | 3961.723 | 5.865 | 13.813 | 4 | 8 | 11% | 12% | -1% | Internal | 0.493 | 20123 | 3.96 | 7:01 | 667.39 | 443.122
2320 | 156 |  | Metal Loss | 3961.735 | 5.877 | 13.801 | 8 | 10 | 11% |  |  | Internal | 0.495 | 20079 | 3.96 | 5:53 | 667.39 | 443.122
2320 | 157 |  | Metal Loss | 3961.775 | 5.917 | 13.761 | 12 | 9 | 10% | 13% | -3% | Internal | 0.496 | 20024 | 3.96 | 5:39 | 667.39 | 443.122
2320 | 158 |  | Metal Loss | 3961.907 | 6.049 | 13.629 | 4 | 8 | 10% |  |  | Internal | 0.493 | 20125 | 3.96 | 6:47 | 667.39 | 443.122
2320 | 159 |  | Metal Loss | 3962.034 | 6.176 | 13.502 | 10 | 10 | 17% |  |  | Internal | 0.497 | 19990 | 3.96 | 6:41 | 667.39 | 443.122
2320 | 160 |  | Metal Loss | 3962.078 | 6.22 | 13.458 | 4 | 8 | 12% |  |  | Internal | 0.493 | 20122 | 3.96 | 6:47 | 667.39 | 443.122
2320 | 161 |  | Metal Loss | 3962.129 | 6.271 | 13.407 | 8 | 8 | 10% |  |  | Internal | 0.494 | 20085 | 3.96 | 6:34 | 667.39 | 443.122
2320 | 162 |  | Metal Loss | 3962.179 | 6.321 | 13.357 | 4 | 8 | 10% |  |  | Internal | 0.493 | 20125 | 3.96 | 6:46 | 667.39 | 443.122
2320 | 163 |  | Metal Loss | 3962.25 | 6.392 | 13.286 | 4 | 6 | 23% | 17% | 6% | Internal | 0.494 | 20102 | 3.96 | 6:30 | 667.39 | 443.122
2320 | 164 |  | Metal Loss | 3962.431 | 6.573 | 13.105 | 4 | 8 | 17% | 14% | 3% | Internal | 0.494 | 20113 | 3.96 | 6:41 | 667.39 | 443.122
2320 | 165 |  | Metal Loss | 3962.508 | 6.65 | 13.028 | 4 | 8 | 11% |  |  | Internal | 0.493 | 20123 | 3.96 | 6:46 | 667.39 | 443.122
2320 | 166 | 167 | Metal Loss | 3962.649 | 6.791 | 12.887 | 4 | 8 | 15% | 15% | 0% | Internal | 0.494 | 20117 | 3.96 | 6:39 | 667.39 | 443.122
2320 | 167 |  | Cluster | 3962.657 | 6.799 | 12.879 | 20.2 | 12.1315 | 15% |  |  | Internal | 0.504 | 19708 | 3.96 | 6:42 | 667.39 | 443.122
2320 | 168 | 167 | Metal Loss | 3962.664 | 6.806 | 12.872 | 8 | 8 | 11% |  |  | Internal | 0.495 | 20079 | 3.96 | 6:45 | 667.39 | 443.122
2320 | 169 | 170 | Metal Loss | 3962.698 | 6.84 | 12.838 | 4 | 8 | 16% | 14% | 2% | Internal | 0.494 | 20115 | 3.96 | 6:51 | 667.39 | 443.122
2320 | 170 |  | Cluster | 3962.707 | 6.849 | 12.829 | 22.1 | 10 | 16% |  |  | Internal | 0.506 | 19608 | 3.96 | 6:51 | 667.39 | 443.122
2320 | 171 | 170 | Metal Loss | 3962.714 | 6.856 | 12.822 | 8 | 10 | 14% |  |  | Internal | 0.495 | 20061 | 3.96 | 6:51 | 667.39 | 443.122
2320 | 172 |  | Metal Loss | 3962.793 | 6.935 | 12.743 | 4 | 8 | 19% |  |  | Internal | 0.494 | 20110 | 3.96 | 6:57 | 667.39 | 443.122
2320 | 173 |  | Metal Loss | 3962.847 | 6.989 | 12.689 | 4 | 7 | 16% | 13% | 3% | Internal | 0.494 | 20115 | 3.96 | 6:42 | 667.39 | 443.122
2320 | 174 |  | Metal Loss | 3962.999 | 7.141 | 12.537 | 10 | 12 | 13% | 12% | 1% | Internal | 0.496 | 20029 | 3.96 | 6:51 | 667.39 | 443.122
2320 | 175 |  | Metal Loss | 3963.025 | 7.167 | 12.511 | 12 | 8 | 16% |  |  | Internal | 0.498 | 19946 | 3.96 | 6:44 | 667.39 | 443.122
2320 | 176 |  | Metal Loss | 3963.132 | 7.274 | 12.404 | 4 | 8 | 12% |  |  | Internal | 0.493 | 20122 | 3.96 | 6:56 | 667.39 | 443.122
2320 | 177 | 178 | Metal Loss | 3963.366 | 7.508 | 12.17 | 4 | 8 | 10% | 13% | -3% | Internal | 0.493 | 20125 | 3.96 | 5:55 | 667.39 | 443.122
2320 | 178 |  | Cluster | 3963.372 | 7.514 | 12.164 | 16.1 | 8.5542 | 15% |  |  | Internal | 0.501 | 19839 | 3.96 | 5:55 | 667.39 | 443.122
2320 | 179 | 178 | Metal Loss | 3963.378 | 7.52 | 12.158 | 4 | 8 | 15% |  |  | Internal | 0.494 | 20117 | 3.96 | 5:55 | 667.39 | 443.122
2320 | 180 |  | Metal Loss | 3963.471 | 7.613 | 12.065 | 8 | 14 | 14% | 14% | 0% | Internal | 0.495 | 20061 | 3.96 | 5:45 | 667.39 | 443.122
2320 | 181 |  | Metal Loss | 3963.533 | 7.675 | 12.003 | 8 | 11 | 20% | 12% | 8% | Internal | 0.496 | 20021 | 3.96 | 6:59 | 667.39 | 443.122
2320 | 182 |  | Metal Loss | 3963.539 | 7.681 | 11.997 | 4 | 8 | 14% |  |  | Internal | 0.494 | 20118 | 3.96 | 6:07 | 667.39 | 443.122
2320 | 183 |  | Metal Loss | 3963.564 | 7.706 | 11.972 | 4 | 8 | 11% |  |  | Internal | 0.493 | 20123 | 3.96 | 6:07 | 667.39 | 443.122
2320 | 184 |  | Metal Loss | 3963.63 | 7.772 | 11.906 | 4 | 8 | 11% |  |  | Internal | 0.493 | 20123 | 3.96 | 6:55 | 667.39 | 443.122
2320 | 185 |  | Metal Loss | 3963.761 | 7.903 | 11.775 | 4 | 8 | 12% |  |  | Internal | 0.493 | 20122 | 3.96 | 6:06 | 667.39 | 443.122
2320 | 186 |  | Metal Loss | 3963.881 | 8.023 | 11.655 | 4 | 8 | 10% |  |  | Internal | 0.493 | 20125 | 3.96 | 6:06 | 667.39 | 443.122
2320 | 187 |  | Metal Loss | 3963.943 | 8.085 | 11.593 | 4 | 6 | 12% |  |  | Internal | 0.493 | 20122 | 3.96 | 6:12 | 667.39 | 443.122
2320 | 188 |  | Metal Loss | 3964.3 | 8.442 | 11.236 | 10 | 8 | 14% |  |  | Internal | 0.496 | 20020 | 3.96 | 6:05 | 667.39 | 443.122
2320 | 189 |  | Metal Loss | 3964.391 | 8.533 | 11.145 | 4 | 8 | 15% |  |  | Internal | 0.494 | 20117 | 3.96 | 6:05 | 667.39 | 443.122
2320 | 190 |  | Metal Loss | 3964.67 | 8.812 | 10.866 | 4 | 8 | 12% |  |  | Internal | 0.493 | 20122 | 3.96 | 6:04 | 667.39 | 443.122
2320 | 191 |  | Metal Loss | 3964.72 | 8.862 | 10.816 | 4 | 6 | 12% |  |  | Internal | 0.493 | 20122 | 3.96 | 6:10 | 667.39 | 443.122
2320 | 192 |  | Metal Loss | 3964.825 | 8.967 | 10.711 | 4 | 8 | 12% |  |  | Internal | 0.493 | 20122 | 3.96 | 6:04 | 667.39 | 443.122
2320 | 193 |  | Metal Loss | 3964.896 | 9.038 | 10.64 | 8 | 8 | 16% |  |  | Internal | 0.495 | 20048 | 3.96 | 6:04 | 667.39 | 443.122
2320 | 194 |  | Metal Loss | 3965.025 | 9.167 | 10.511 | 10 | 8 | 11% |  |  | Internal | 0.495 | 20048 | 3.96 | 6:03 | 667.39 | 443.122
2320 | 195 |  | Metal Loss | 3965.065 | 9.207 | 10.471 | 4 | 8 | 12% |  |  | Internal | 0.493 | 20122 | 3.96 | 6:03 | 667.39 | 443.122
2320 | 196 |  | Metal Loss | 3965.229 | 9.371 | 10.307 | 8 | 8 | 10% |  |  | Internal | 0.494 | 20085 | 3.96 | 6:03 | 667.39 | 443.122
2320 | 197 |  | Metal Loss | 3965.673 | 9.815 | 9.863 | 10 | 6 | 17% |  |  | Internal | 0.497 | 19990 | 3.96 | 6:08 | 667.39 | 443.122
2320 | 198 |  | Metal Loss | 3965.772 | 9.914 | 9.764 | 4 | 8 | 12% |  |  | Internal | 0.493 | 20122 | 3.96 | 6:50 | 667.39 | 443.122
2320 | 199 |  | Metal Loss | 3965.78 | 9.922 | 9.756 | 10 | 10 | 16% | 14% | 2% | Internal | 0.496 | 20000 | 3.96 | 5:59 | 667.39 | 443.122
2320 | 200 |  | Metal Loss | 3965.844 | 9.986 | 9.692 | 4 | 8 | 12% |  |  | Internal | 0.493 | 20122 | 3.96 | 6:49 | 667.39 | 443.122
2320 | 201 |  | Metal Loss | 3967.065 | 11.207 | 8.471 | 8 | 6 | 12% |  |  | Internal | 0.495 | 20073 | 3.96 | 6:05 | 667.39 | 443.122
2320 | 202 | 203 | Metal Loss | 3967.606 | 11.748 | 7.93 | 4 | 6 | 12% |  |  | Internal | 0.493 | 20122 | 3.96 | 6:04 | 667.39 | 443.122
2320 | 203 |  | Cluster | 3967.611 | 11.753 | 7.925 | 14.1 | 6.0504 | 14% |  |  | Internal | 0.499 | 19918 | 3.96 | 6:04 | 667.39 | 443.122
2320 | 204 | 203 | Metal Loss | 3967.616 | 11.758 | 7.92 | 4 | 6 | 14% |  |  | Internal | 0.494 | 20118 | 3.96 | 6:04 | 667.39 | 443.122
2320 | 205 |  | Metal Loss | 3968.06 | 12.202 | 7.476 | 4 | 8 | 12% | 14% | -2% | Internal | 0.493 | 20122 | 3.96 | 6:11 | 667.39 | 443.122
2320 | 206 |  | Metal Loss | 3968.399 | 12.541 | 7.137 | 4 | 8 | 14% |  |  | Internal | 0.494 | 20118 | 3.96 | 6:44 | 667.39 | 443.122
2320 | 207 |  | Metal Loss | 3968.712 | 12.854 | 6.824 | 4 | 6 | 12% |  |  | Internal | 0.493 | 20122 | 3.96 | 6:01 | 667.39 | 443.122
2320 | 208 |  | Metal Loss | 3968.767 | 12.909 | 6.769 | 4 | 6 | 12% |  |  | Internal | 0.493 | 20122 | 3.96 | 6:37 | 667.39 | 443.122
2320 | 209 |  | Metal Loss | 3968.839 | 12.981 | 6.697 | 4 | 6 | 13% |  |  | Internal | 0.494 | 20120 | 3.96 | 6:01 | 667.39 | 443.122
2320 | 210 |  | Metal Loss | 3968.864 | 13.006 | 6.672 | 4 | 8 | 15% | 12% | 3% | Internal | 0.494 | 20117 | 3.96 | 6:01 | 667.39 | 443.122
2320 | 211 |  | Metal Loss | 3968.952 | 13.094 | 6.584 | 4 | 6 | 17% |  |  | Internal | 0.494 | 20113 | 3.96 | 6:01 | 667.39 | 443.122
2320 | 212 |  | Metal Loss | 3969.207 | 13.349 | 6.329 | 4 | 8 | 15% |  |  | Internal | 0.494 | 20117 | 3.96 | 6:06 | 667.39 | 443.122
2320 | 213 |  | Metal Loss | 3969.346 | 13.488 | 6.19 | 8 | 10 | 10% | 13% | -3% | Internal | 0.494 | 20085 | 3.96 | 6:10 | 667.39 | 443.122
2320 | 214 |  | Metal Loss | 3969.635 | 13.777 | 5.901 | 4 | 6 | 12% |  |  | Internal | 0.493 | 20122 | 3.96 | 5:59 | 667.39 | 443.122
2320 | 215 |  | Metal Loss | 3969.677 | 13.819 | 5.859 | 4 | 6 | 13% |  |  | Internal | 0.494 | 20120 | 3.96 | 5:59 | 667.39 | 443.122
2320 | 216 |  | Metal Loss | 3969.919 | 14.061 | 5.617 | 4 | 8 | 10% |  |  | Internal | 0.493 | 20125 | 3.96 | 5:52 | 667.39 | 443.122
2320 | 217 |  | Metal Loss | 3969.99 | 14.132 | 5.546 | 4 | 8 | 10% |  |  | Internal | 0.493 | 20125 | 3.96 | 6:04 | 667.39 | 443.122
2320 | 218 |  | Metal Loss | 3970.079 | 14.221 | 5.457 | 4 | 7 | 12% | 12% | 0% | Internal | 0.493 | 20122 | 3.96 | 5:53 | 667.39 | 443.122
2320 | 219 |  | Metal Loss | 3970.117 | 14.259 | 5.419 | 8 | 10 | 12% |  |  | Internal | 0.495 | 20073 | 3.96 | 6:10 | 667.39 | 443.122
2320 | 220 |  | Metal Loss | 3970.315 | 14.457 | 5.221 | 10 | 8 | 11% |  |  | Internal | 0.495 | 20048 | 3.96 | 6:15 | 667.39 | 443.122
2320 | 221 |  | Metal Loss | 3970.412 | 14.554 | 5.124 | 4 | 8 | 17% | 13% | 4% | Internal | 0.494 | 20113 | 3.96 | 6:21 | 667.39 | 443.122
2320 | 222 |  | Metal Loss | 3970.561 | 14.703 | 4.975 | 4 | 8 | 14% | 14% | 0% | Internal | 0.494 | 20118 | 3.96 | 6:44 | 667.39 | 443.122
2320 | 223 |  | Metal Loss | 3970.626 | 14.768 | 4.91 | 4 | 6 | 15% |  |  | Internal | 0.494 | 20117 | 3.96 | 6:09 | 667.39 | 443.122
2320 | 224 |  | Metal Loss | 3970.652 | 14.794 | 4.884 | 4 | 8 | 12% |  |  | Internal | 0.493 | 20122 | 3.96 | 6:03 | 667.39 | 443.122
2320 | 225 |  | Metal Loss | 3971.102 | 15.244 | 4.434 | 4 | 8 | 15% | 13% | 2% | Internal | 0.494 | 20117 | 3.96 | 6:44 | 667.39 | 443.122
2320 | 226 |  | Metal Loss | 3971.183 | 15.325 | 4.353 | 4 | 8 | 12% |  |  | Internal | 0.493 | 20122 | 3.96 | 6:50 | 667.39 | 443.122
2320 | 227 |  | Metal Loss | 3971.231 | 15.373 | 4.305 | 8 | 9 | 11% | 14% | -3% | Internal | 0.495 | 20079 | 3.96 | 6:41 | 667.39 | 443.122
2320 | 228 |  | Metal Loss | 3971.271 | 15.413 | 4.265 | 4 | 8 | 26% | 21% | 5% | Internal | 0.494 | 20096 | 3.96 | 6:14 | 667.39 | 443.122
2320 | 229 |  | Metal Loss | 3971.411 | 15.553 | 4.125 | 8 | 10 | 17% | 17% | 0% | Internal | 0.495 | 20041 | 3.96 | 6:13 | 667.39 | 443.122
2320 | 230 |  | Metal Loss | 3971.441 | 15.583 | 4.095 | 4 | 8 | 19% | 14% | 5% | Internal | 0.494 | 20110 | 3.96 | 6:08 | 667.39 | 443.122
2320 | 231 |  | Metal Loss | 3971.467 | 15.609 | 4.069 | 14 | 8 | 13% | 17% | -4% | Internal | 0.498 | 19938 | 3.96 | 6:04 | 667.39 | 443.122
2320 | 232 |  | Metal Loss | 3971.497 | 15.639 | 4.039 | 4 | 8 | 16% | 14% | 2% | Internal | 0.494 | 20115 | 3.96 | 6:04 | 667.39 | 443.122
2320 | 233 |  | Metal Loss | 3971.554 | 15.696 | 3.982 | 8 | 10 | 15% | 20% | -5% | Internal | 0.495 | 20054 | 3.96 | 6:56 | 667.39 | 443.122
2320 | 234 | 235 | Metal Loss | 3971.705 | 15.847 | 3.831 | 4 | 8 | 15% |  |  | Internal | 0.494 | 20117 | 3.96 | 6:13 | 667.39 | 443.122
2320 | 235 |  | Cluster | 3971.713 | 15.855 | 3.823 | 20.2 | 12 | 16% |  |  | Internal | 0.505 | 19675 | 3.96 | 6:15 | 667.39 | 443.122
2320 | 236 | 235 | Metal Loss | 3971.719 | 15.861 | 3.817 | 8 | 12 | 16% | 14% | 2% | Internal | 0.495 | 20048 | 3.96 | 6:15 | 667.39 | 443.122
2320 | 237 |  | Metal Loss | 3972.343 | 16.485 | 3.193 | 4 | 8 | 11% | 14% | -3% | Internal | 0.493 | 20123 | 3.96 | 6:30 | 667.39 | 443.122
2320 | 238 |  | Metal Loss | 3972.392 | 16.534 | 3.144 | 4 | 8 | 22% | 17% | 5% | Internal | 0.494 | 20104 | 3.96 | 6:40 | 667.39 | 443.122
2320 | 239 |  | Metal Loss | 3972.412 | 16.554 | 3.124 | 4 | 8 | 10% |  |  | Internal | 0.493 | 20125 | 3.96 | 6:23 | 667.39 | 443.122
2320 | 240 |  | Metal Loss | 3972.48 | 16.622 | 3.056 | 8 | 9 | 10% | 13% | -3% | Internal | 0.494 | 20085 | 3.96 | 6:46 | 667.39 | 443.122
2320 | 241 |  | Metal Loss | 3972.533 | 16.675 | 3.003 | 4 | 6 | 12% | 12% | 0% | Internal | 0.493 | 20122 | 3.96 | 6:44 | 667.39 | 443.122
2320 | 242 |  | Metal Loss | 3972.563 | 16.705 | 2.973 | 4 | 8 | 11% | 13% | -2% | Internal | 0.493 | 20123 | 3.96 | 6:05 | 667.39 | 443.122
2320 | 243 |  | Metal Loss | 3972.593 | 16.735 | 2.943 | 4 | 8 | 13% | 13% | 0% | Internal | 0.494 | 20120 | 3.96 | 5:54 | 667.39 | 443.122
2320 | 244 |  | Metal Loss | 3972.64 | 16.782 | 2.896 | 8 | 10 | 13% |  |  | Internal | 0.495 | 20067 | 3.96 | 6:41 | 667.39 | 443.122
2320 | 245 |  | Metal Loss | 3972.672 | 16.814 | 2.864 | 4 | 8 | 12% | 14% | -2% | Internal | 0.493 | 20122 | 3.96 | 6:09 | 667.39 | 443.122
2320 | 246 |  | Metal Loss | 3972.749 | 16.891 | 2.787 | 4 | 8 | 17% |  |  | Internal | 0.494 | 20113 | 3.96 | 6:34 | 667.39 | 443.122
2320 | 247 |  | Metal Loss | 3972.84 | 16.982 | 2.696 | 4 | 8 | 10% |  |  | Internal | 0.493 | 20125 | 3.96 | 6:10 | 667.39 | 443.122
2320 | 248 |  | Metal Loss | 3972.866 | 17.008 | 2.67 | 4 | 8 | 11% | 11% | 0% | Internal | 0.493 | 20123 | 3.96 | 5:40 | 667.39 | 443.122
2320 | 249 |  | Metal Loss | 3972.922 | 17.064 | 2.614 | 4 | 8 | 10% |  |  | Internal | 0.493 | 20125 | 3.96 | 6:34 | 667.39 | 443.122
2320 | 250 |  | Metal Loss | 3973.09 | 17.232 | 2.446 | 4 | 8 | 13% |  |  | Internal | 0.494 | 20120 | 3.96 | 6:21 | 667.39 | 443.122
2320 | 251 |  | Metal Loss | 3973.124 | 17.266 | 2.412 | 4 | 8 | 11% | 13% | -2% | Internal | 0.493 | 20123 | 3.96 | 6:15 | 667.39 | 443.122
2320 | 252 |  | Metal Loss | 3973.296 | 17.438 | 2.24 | 4 | 8 | 13% |  |  | Internal | 0.494 | 20120 | 3.96 | 6:45 | 667.39 | 443.122
2320 | 253 |  | Metal Loss | 3973.32 | 17.462 | 2.216 | 4 | 8 | 10% |  |  | Internal | 0.493 | 20125 | 3.96 | 6:09 | 667.39 | 443.122
2320 | 254 |  | Metal Loss | 3973.358 | 17.5 | 2.178 | 4 | 8 | 12% | 14% | -2% | Internal | 0.493 | 20122 | 3.96 | 5:50 | 667.39 | 443.122
2320 | 255 |  | Metal Loss | 3973.433 | 17.575 | 2.103 | 4 | 8 | 12% |  |  | Internal | 0.493 | 20122 | 3.96 | 6:09 | 667.39 | 443.122
2320 | 256 |  | Metal Loss | 3974.468 | 18.61 | 1.068 | 8 | 10 | 10% |  |  | Internal | 0.494 | 20085 | 3.96 | 6:12 | 667.39 | 443.122
2320 | 257 |  | Metal Loss | 3974.589 | 18.731 | 0.947 | 8 | 8 | 11% |  |  | Internal | 0.495 | 20079 | 3.96 | 6:06 | 667.39 | 443.122
2320 | 258 |  | Metal Loss | 3974.858 | 19 | 0.678 | 4 | 8 | 12% |  |  | Internal | 0.493 | 20122 | 3.96 | 6:05 | 667.39 | 443.122
2330 | 259 | 260 | Metal Loss | 3975.605 | 0.069 | 19.611 | 4 | 6 | 12% | 14% | -2% | Internal | 0.493 | 20122 | 3.96 | 5:55 | 687.068 | 423.444 | Assoc. with GWD
2330 | 260 |  | Cluster | 3975.614 | 0.078 | 19.602 | 23.2 | 29.2005 | 14% |  |  | Internal | 0.505 | 19648 | 3.96 | 6:12 | 687.068 | 423.444
2330 | 261 | 260 | Metal Loss | 3975.621 | 0.085 | 19.595 | 10 | 13 | 14% | 13% | 1% | Internal | 0.496 | 20020 | 3.96 | 6:23 | 687.068 | 423.444 | Assoc. with GWD
2330 | 262 |  | Metal Loss | 3975.823 | 0.287 | 19.393 | 12 | 10 | 10% |  |  | Internal | 0.496 | 20024 | 3.96 | 6:09 | 687.068 | 423.444
2330 | 263 |  | Metal Loss | 3975.857 | 0.321 | 19.359 | 10 | 8 | 10% | 11% | -1% | Internal | 0.495 | 20057 | 3.96 | 6:26 | 687.068 | 423.444
2330 | 264 |  | Metal Loss | 3975.94 | 0.404 | 19.276 | 8 | 8 | 11% | 12% | -1% | Internal | 0.495 | 20079 | 3.96 | 6:34 | 687.068 | 423.444
2330 | 265 |  | Metal Loss | 3975.983 | 0.447 | 19.233 | 4 | 8 | 12% |  |  | Internal | 0.493 | 20122 | 3.96 | 6:02 | 687.068 | 423.444
2330 | 266 |  | Metal Loss | 3976.126 | 0.59 | 19.09 | 12 | 10 | 11% |  |  | Internal | 0.496 | 20012 | 3.96 | 6:08 | 687.068 | 423.444
2330 | 267 |  | Metal Loss | 3976.949 | 1.413 | 18.267 | 4 | 8 | 10% | 13% | -3% | Internal | 0.493 | 20125 | 3.96 | 6:18 | 687.068 | 423.444
2330 | 268 |  | Metal Loss | 3976.991 | 1.455 | 18.225 | 4 | 8 | 11% |  |  | Internal | 0.493 | 20123 | 3.96 | 6:01 | 687.068 | 423.444
2330 | 269 |  | Metal Loss | 3977.452 | 1.916 | 17.764 | 4 | 8 | 12% |  |  | Internal | 0.493 | 20122 | 3.96 | 6:12 | 687.068 | 423.444
2330 | 270 |  | Metal Loss | 3978.087 | 2.551 | 17.129 | 4 | 8 | 11% |  |  | Internal | 0.493 | 20123 | 3.96 | 5:35 | 687.068 | 423.444
2330 | 271 |  | Metal Loss | 3978.237 | 2.701 | 16.979 | 4 | 8 | 12% |  |  | Internal | 0.493 | 20122 | 3.96 | 5:59 | 687.068 | 423.444
2330 | 272 |  | Metal Loss | 3978.403 | 2.867 | 16.813 | 8 | 6 | 10% |  |  | Internal | 0.494 | 20085 | 3.96 | 6:17 | 687.068 | 423.444
2330 | 273 |  | Metal Loss | 3978.479 | 2.943 | 16.737 | 4 | 6 | 14% | 14% | 0% | Internal | 0.494 | 20118 | 3.96 | 6:42 | 687.068 | 423.444
2330 | 274 |  | Metal Loss | 3978.506 | 2.97 | 16.71 | 8 | 10 | 12% |  |  | Internal | 0.495 | 20073 | 3.96 | 6:53 | 687.068 | 423.444
2330 | 275 |  | Metal Loss | 3978.593 | 3.057 | 16.623 | 4 | 8 | 12% | 13% | -1% | Internal | 0.493 | 20122 | 3.96 | 6:43 | 687.068 | 423.444
2330 | 276 |  | Metal Loss | 3978.653 | 3.117 | 16.563 | 8 | 10 | 14% | 14% | 0% | Internal | 0.495 | 20061 | 3.96 | 6:22 | 687.068 | 423.444
2330 | 277 |  | Metal Loss | 3978.75 | 3.214 | 16.466 | 8 | 10 | 11% | 13% | -2% | Internal | 0.495 | 20079 | 3.96 | 6:11 | 687.068 | 423.444
2330 | 278 |  | Metal Loss | 3978.835 | 3.299 | 16.381 | 8 | 6 | 12% |  |  | Internal | 0.495 | 20073 | 3.96 | 5:53 | 687.068 | 423.444
2330 | 279 |  | Metal Loss | 3979.65 | 4.114 | 15.566 | 8 | 8 | 10% |  |  | Internal | 0.494 | 20085 | 3.96 | 5:46 | 687.068 | 423.444
2330 | 280 |  | Metal Loss | 3980.091 | 4.555 | 15.125 | 8 | 10 | 12% |  |  | Internal | 0.495 | 20073 | 3.96 | 5:40 | 687.068 | 423.444
2330 | 281 |  | Metal Loss | 3981.215 | 5.679 | 14.001 | 8 | 15 | 12% | 14% | -2% | Internal | 0.495 | 20073 | 3.96 | 5:56 | 687.068 | 423.444
2330 | 282 |  | Metal Loss | 3981.259 | 5.723 | 13.957 | 4 | 8 | 12% |  |  | Internal | 0.493 | 20122 | 3.96 | 5:56 | 687.068 | 423.444
2330 | 283 |  | Metal Loss | 3981.332 | 5.796 | 13.884 | 8 | 10 | 10% | 13% | -3% | Internal | 0.494 | 20085 | 3.96 | 5:54 | 687.068 | 423.444
2330 | 284 |  | Metal Loss | 3981.489 | 5.953 | 13.727 | 4 | 8 | 11% |  |  | Internal | 0.493 | 20123 | 3.96 | 5:55 | 687.068 | 423.444
2330 | 285 |  | Metal Loss | 3981.581 | 6.044 | 13.635 | 10 | 11 | 11% | 13% | -2% | Internal | 0.495 | 20048 | 3.96 | 5:58 | 687.068 | 423.444
2330 | 286 |  | Metal Loss | 3981.633 | 6.097 | 13.583 | 4 | 8 | 10% |  |  | Internal | 0.493 | 20125 | 3.96 | 5:55 | 687.068 | 423.444
2330 | 287 |  | Metal Loss | 3981.94 | 6.404 | 13.276 | 8 | 8 | 11% | 13% | -2% | Internal | 0.495 | 20079 | 3.96 | 6:12 | 687.068 | 423.444
2330 | 288 |  | Metal Loss | 3982.132 | 6.596 | 13.084 | 8 | 8 | 10% |  |  | Internal | 0.494 | 20085 | 3.96 | 5:54 | 687.068 | 423.444
2330 | 289 |  | Metal Loss | 3982.26 | 6.724 | 12.956 | 12 | 10 | 12% |  |  | Internal | 0.497 | 19999 | 3.96 | 5:48 | 687.068 | 423.444
2330 | 290 |  | Metal Loss | 3982.409 | 6.873 | 12.807 | 8 | 15 | 11% | 13% | -2% | Internal | 0.495 | 20079 | 3.96 | 6:05 | 687.068 | 423.444
2330 | 291 |  | Metal Loss | 3982.943 | 7.407 | 12.273 | 10 | 10 | 15% |  |  | Internal | 0.496 | 20010 | 3.96 | 6:22 | 687.068 | 423.444
2330 | 292 |  | Metal Loss | 3983.099 | 7.563 | 12.117 | 8 | 8 | 11% |  |  | Internal | 0.495 | 20079 | 3.96 | 6:16 | 687.068 | 423.444
2330 | 293 | 294 | Metal Loss | 3983.182 | 7.646 | 12.034 | 8 | 13 | 11% | 12% | -1% | Internal | 0.495 | 20079 | 3.96 | 6:34 | 687.068 | 423.444
2330 | 294 |  | Cluster | 3983.189 | 7.653 | 12.027 | 22.2 | 14.7323 | 14% |  |  | Internal | 0.505 | 19679 | 3.96 | 6:35 | 687.068 | 423.444
2330 | 295 | 294 | Metal Loss | 3983.198 | 7.662 | 12.018 | 4 | 8 | 14% |  |  | Internal | 0.494 | 20118 | 3.96 | 6:40 | 687.068 | 423.444
2330 | 296 |  | Metal Loss | 3983.293 | 7.757 | 11.923 | 4 | 8 | 11% |  |  | Internal | 0.493 | 20123 | 3.96 | 6:28 | 687.068 | 423.444
2330 | 297 |  | Metal Loss | 3983.465 | 7.929 | 11.751 | 4 | 7 | 13% | 12% | 1% | Internal | 0.494 | 20120 | 3.96 | 6:10 | 687.068 | 423.444
2330 | 298 |  | Metal Loss | 3983.75 | 8.214 | 11.466 | 4 | 8 | 12% |  |  | Internal | 0.493 | 20122 | 3.96 | 6:14 | 687.068 | 423.444
2330 | 299 |  | Metal Loss | 3983.94 | 8.404 | 11.276 | 10 | 8 | 10% |  |  | Internal | 0.495 | 20057 | 3.96 | 6:14 | 687.068 | 423.444
2330 | 300 |  | Metal Loss | 3985.215 | 9.679 | 10.001 | 8 | 13 | 11% | 16% | -5% | Internal | 0.495 | 20079 | 3.96 | 6:51 | 687.068 | 423.444
2330 | 301 |  | Metal Loss | 3985.494 | 9.958 | 9.722 | 8 | 8 | 12% |  |  | Internal | 0.495 | 20073 | 3.96 | 6:22 | 687.068 | 423.444
2330 | 302 |  | Metal Loss | 3986.077 | 10.541 | 9.139 | 4 | 6 | 11% |  |  | Internal | 0.493 | 20123 | 3.96 | 6:14 | 687.068 | 423.444
2330 | 303 |  | Metal Loss | 3986.988 | 11.452 | 8.228 | 4 | 8 | 12% |  |  | Internal | 0.493 | 20122 | 3.96 | 7:06 | 687.068 | 423.444
2330 | 304 |  | Metal Loss | 3987.047 | 11.511 | 8.169 | 8 | 10 | 11% | 13% | -2% | Internal | 0.495 | 20079 | 3.96 | 6:19 | 687.068 | 423.444
2330 | 305 |  | Metal Loss | 3988.432 | 12.896 | 6.784 | 4 | 6 | 10% |  |  | Internal | 0.493 | 20125 | 3.96 | 6:57 | 687.068 | 423.444
2330 | 306 |  | Metal Loss | 3988.593 | 13.057 | 6.623 | 8 | 6 | 13% |  |  | Internal | 0.495 | 20067 | 3.96 | 6:56 | 687.068 | 423.444
2330 | 307 |  | Metal Loss | 3989.121 | 13.585 | 6.095 | 4 | 6 | 14% |  |  | Internal | 0.494 | 20118 | 3.96 | 6:55 | 687.068 | 423.444
2330 | 308 |  | Metal Loss | 3989.165 | 13.629 | 6.051 | 8 | 6 | 21% |  |  | Internal | 0.496 | 20013 | 3.96 | 6:55 | 687.068 | 423.444
2330 | 309 |  | Metal Loss | 3989.374 | 13.838 | 5.842 | 4 | 8 | 17% |  |  | Internal | 0.494 | 20113 | 3.96 | 7:00 | 687.068 | 423.444
2330 | 310 |  | Metal Loss | 3989.481 | 13.945 | 5.735 | 4 | 8 | 12% |  |  | Internal | 0.493 | 20122 | 3.96 | 6:48 | 687.068 | 423.444
2330 | 311 |  | Metal Loss | 3989.517 | 13.981 | 5.699 | 4 | 8 | 17% |  |  | Internal | 0.494 | 20113 | 3.96 | 6:59 | 687.068 | 423.444
2330 | 312 |  | Metal Loss | 3990.833 | 15.297 | 4.383 | 8 | 10 | 10% |  |  | Internal | 0.494 | 20085 | 3.96 | 6:39 | 687.068 | 423.444
2330 | 313 |  | Metal Loss | 3991.755 | 16.219 | 3.461 | 8 | 13 | 10% | 13% | -3% | Internal | 0.494 | 20085 | 3.96 | 6:56 | 687.068 | 423.444
2330 | 314 |  | Metal Loss | 3992.165 | 16.629 | 3.051 | 8 | 8 | 15% |  |  | Internal | 0.495 | 20054 | 3.96 | 6:18 | 687.068 | 423.444
2330 | 315 |  | Metal Loss | 3992.23 | 16.694 | 2.986 | 4 | 8 | 11% | 14% | -3% | Internal | 0.493 | 20123 | 3.96 | 6:48 | 687.068 | 423.444
2330 | 316 |  | Metal Loss | 3992.271 | 16.735 | 2.945 | 4 | 7 | 13% | 16% | -3% | Internal | 0.494 | 20120 | 3.96 | 6:59 | 687.068 | 423.444
2330 | 317 |  | Metal Loss | 3992.509 | 16.973 | 2.707 | 8 | 10 | 11% | 13% | -2% | Internal | 0.495 | 20079 | 3.96 | 6:14 | 687.068 | 423.444
2330 | 318 |  | Metal Loss | 3992.552 | 17.016 | 2.664 | 4 | 8 | 12% |  |  | Internal | 0.493 | 20122 | 3.96 | 6:54 | 687.068 | 423.444
2330 | 319 |  | Metal Loss | 3992.582 | 17.046 | 2.634 | 4 | 8 | 17% |  |  | Internal | 0.494 | 20113 | 3.96 | 6:06 | 687.068 | 423.444
2330 | 320 |  | Metal Loss | 3992.671 | 17.135 | 2.545 | 4 | 8 | 12% | 16% | -4% | Internal | 0.493 | 20122 | 3.96 | 6:12 | 687.068 | 423.444
2330 | 321 |  | Metal Loss | 3992.699 | 17.163 | 2.517 | 4 | 8 | 14% | 13% | 1% | Internal | 0.494 | 20118 | 3.96 | 6:12 | 687.068 | 423.444
2330 | 322 |  | Metal Loss | 3992.729 | 17.193 | 2.486 | 4 | 8 | 13% |  |  | Internal | 0.494 | 20120 | 3.96 | 7:05 | 687.068 | 423.444
2330 | 323 |  | Metal Loss | 3992.837 | 17.301 | 2.379 | 8 | 6 | 10% | 12% | -2% | Internal | 0.494 | 20085 | 3.96 | 6:16 | 687.068 | 423.444
2330 | 324 |  | Metal Loss | 3993.025 | 17.489 | 2.191 | 4 | 8 | 14% | 12% | 2% | Internal | 0.494 | 20118 | 3.96 | 6:35 | 687.068 | 423.444
2330 | 325 |  | Metal Loss | 3993.047 | 17.511 | 2.169 | 4 | 8 | 15% | 14% | 1% | Internal | 0.494 | 20117 | 3.96 | 6:47 | 687.068 | 423.444
2330 | 326 |  | Metal Loss | 3993.103 | 17.567 | 2.113 | 4 | 8 | 12% | 12% | 0% | Internal | 0.493 | 20122 | 3.96 | 6:28 | 687.068 | 423.444
2330 | 327 |  | Metal Loss | 3993.213 | 17.677 | 2.003 | 4 | 8 | 17% | 12% | 5% | Internal | 0.494 | 20113 | 3.96 | 6:23 | 687.068 | 423.444
2330 | 328 |  | Metal Loss | 3993.263 | 17.727 | 1.953 | 4 | 8 | 14% |  |  | Internal | 0.494 | 20118 | 3.96 | 7:05 | 687.068 | 423.444
2330 | 329 |  | Metal Loss | 3993.322 | 17.786 | 1.894 | 4 | 6 | 10% | 12% | -2% | Internal | 0.493 | 20125 | 3.96 | 6:25 | 687.068 | 423.444
2330 | 330 |  | Metal Loss | 3993.405 | 17.869 | 1.811 | 4 | 8 | 19% | 15% | 4% | Internal | 0.494 | 20110 | 3.96 | 7:05 | 687.068 | 423.444
2330 | 331 |  | Metal Loss | 3993.469 | 17.933 | 1.747 | 4 | 8 | 12% |  |  | Internal | 0.493 | 20122 | 3.96 | 6:17 | 687.068 | 423.444
2330 | 332 |  | Metal Loss | 3993.492 | 17.956 | 1.724 | 4 | 8 | 16% | 13% | 3% | Internal | 0.494 | 20115 | 3.96 | 6:35 | 687.068 | 423.444
2330 | 333 |  | Metal Loss | 3993.538 | 18.002 | 1.678 | 4 | 6 | 17% |  |  | Internal | 0.494 | 20113 | 3.96 | 6:58 | 687.068 | 423.444
2330 | 334 |  | Metal Loss | 3993.694 | 18.158 | 1.522 | 4 | 6 | 13% |  |  | Internal | 0.494 | 20120 | 3.96 | 6:58 | 687.068 | 423.444
2330 | 335 |  | Metal Loss | 3993.993 | 18.457 | 1.223 | 4 | 8 | 23% | 14% | 9% | Internal | 0.494 | 20102 | 3.96 | 6:46 | 687.068 | 423.444
2330 | 336 |  | Metal Loss | 3994.155 | 18.619 | 1.061 | 4 | 8 | 20% | 16% | 4% | Internal | 0.494 | 20108 | 3.96 | 6:21 | 687.068 | 423.444
2330 | 337 |  | Metal Loss | 3994.191 | 18.655 | 1.025 | 4 | 8 | 15% |  |  | Internal | 0.494 | 20117 | 3.96 | 6:27 | 687.068 | 423.444
2330 | 338 |  | Metal Loss | 3994.3 | 18.764 | 0.916 | 4 | 8 | 21% | 14% | 7% | Internal | 0.494 | 20106 | 3.96 | 6:09 | 687.068 | 423.444
2330 | 339 |  | Metal Loss | 3995.085 | 19.549 | 0.131 | 4 | 8 | 16% | 15% | 1% | Internal | 0.494 | 20115 | 3.96 | 6:30 | 687.068 | 423.444
2340 | 340 |  | Metal Loss | 3995.257 | 0.041 | 19.683 | 8 | 11 | 19% | 23% | -4% | Internal | 0.496 | 20028 | 3.96 | 5:11 | 706.748 | 403.764 | Assoc. with GWD
2340 | 341 |  | Metal Loss | 3995.298 | 0.082 | 19.642 | 10 | 17 | 17% | 14% | 3% | Internal | 0.497 | 19990 | 3.96 | 6:23 | 706.748 | 403.764 | Assoc. with GWD
2340 | 342 |  | Metal Loss | 3995.347 | 0.131 | 19.593 | 4 | 8 | 13% |  |  | Internal | 0.494 | 20120 | 3.96 | 5:49 | 706.748 | 403.764
2340 | 343 |  | Metal Loss | 3995.402 | 0.186 | 19.538 | 4 | 8 | 13% | 16% | -3% | Internal | 0.494 | 20120 | 3.96 | 6:21 | 706.748 | 403.764
2340 | 344 |  | Metal Loss | 3995.558 | 0.342 | 19.382 | 4 | 8 | 11% |  |  | Internal | 0.493 | 20123 | 3.96 | 6:25 | 706.748 | 403.764
2340 | 345 |  | Metal Loss | 3995.819 | 0.603 | 19.121 | 4 | 8 | 10% | 13% | -3% | Internal | 0.493 | 20125 | 3.96 | 6:02 | 706.748 | 403.764
2340 | 346 |  | Metal Loss | 3995.852 | 0.636 | 19.088 | 4 | 8 | 10% | 13% | -3% | Internal | 0.493 | 20125 | 3.96 | 5:50 | 706.748 | 403.764
2340 | 347 |  | Metal Loss | 3995.887 | 0.671 | 19.053 | 4 | 8 | 10% | 14% | -4% | Internal | 0.493 | 20125 | 3.96 | 5:38 | 706.748 | 403.764
2340 | 348 |  | Metal Loss | 3995.965 | 0.749 | 18.975 | 4 | 8 | 17% |  |  | Internal | 0.494 | 20113 | 3.96 | 6:25 | 706.748 | 403.764
2340 | 349 |  | Metal Loss | 3996.071 | 0.855 | 18.869 | 4 | 8 | 10% | 13% | -3% | Internal | 0.493 | 20125 | 3.96 | 5:13 | 706.748 | 403.764
2340 | 350 |  | Metal Loss | 3996.29 | 1.074 | 18.65 | 4 | 8 | 10% |  |  | Internal | 0.493 | 20125 | 3.96 | 6:12 | 706.748 | 403.764
2340 | 351 |  | Metal Loss | 3996.815 | 1.599 | 18.125 | 4 | 8 | 19% | 13% | 6% | Internal | 0.494 | 20110 | 3.96 | 6:03 | 706.748 | 403.764
2340 | 352 |  | Metal Loss | 3997.474 | 2.258 | 17.466 | 4 | 8 | 11% | 13% | -2% | Internal | 0.493 | 20123 | 3.96 | 6:13 | 706.748 | 403.764
2340 | 353 |  | Metal Loss | 3997.572 | 2.356 | 17.368 | 8 | 6 | 13% | 11% | 2% | Internal | 0.495 | 20067 | 3.96 | 6:14 | 706.748 | 403.764
2340 | 354 |  | Metal Loss | 3997.646 | 2.43 | 17.294 | 4 | 8 | 19% | 14% | 5% | Internal | 0.494 | 20110 | 3.96 | 6:36 | 706.748 | 403.764
2340 | 355 |  | Metal Loss | 3997.948 | 2.732 | 16.992 | 4 | 8 | 17% | 14% | 3% | Internal | 0.494 | 20113 | 3.96 | 6:30 | 706.748 | 403.764
2340 | 356 |  | Metal Loss | 3998.329 | 3.113 | 16.611 | 8 | 8 | 16% | 13% | 3% | Internal | 0.495 | 20048 | 3.96 | 6:40 | 706.748 | 403.764
2340 | 357 |  | Metal Loss | 3998.531 | 3.315 | 16.409 | 4 | 8 | 17% | 15% | 2% | Internal | 0.494 | 20113 | 3.96 | 6:05 | 706.748 | 403.764
2340 | 358 |  | Metal Loss | 3998.568 | 3.352 | 16.372 | 4 | 8 | 14% | 13% | 1% | Internal | 0.494 | 20118 | 3.96 | 5:56 | 706.748 | 403.764
2340 | 359 |  | Metal Loss | 3998.771 | 3.555 | 16.169 | 10 | 8 | 10% | 13% | -3% | Internal | 0.495 | 20057 | 3.96 | 6:06 | 706.748 | 403.764
2340 | 360 |  | Metal Loss | 3999.049 | 3.833 | 15.891 | 4 | 7 | 16% | 15% | 1% | Internal | 0.494 | 20115 | 3.96 | 7:04 | 706.748 | 403.764
2340 | 361 |  | Metal Loss | 3999.243 | 4.027 | 15.697 | 4 | 8 | 20% | 17% | 3% | Internal | 0.494 | 20108 | 3.96 | 6:59 | 706.748 | 403.764
2340 | 362 |  | Metal Loss | 4000.795 | 5.579 | 14.145 | 8 | 11 | 17% | 17% | 0% | Internal | 0.495 | 20041 | 3.96 | 6:32 | 706.748 | 403.764
2340 | 363 |  | Metal Loss | 4001.452 | 6.236 | 13.488 | 8 | 13 | 10% | 14% | -4% | Internal | 0.494 | 20085 | 3.96 | 6:18 | 706.748 | 403.764
2340 | 364 |  | Metal Loss | 4001.495 | 6.279 | 13.445 | 8 | 8 | 10% | 14% | -4% | Internal | 0.494 | 20085 | 3.96 | 6:06 | 706.748 | 403.764
2340 | 365 |  | Metal Loss | 4001.519 | 6.303 | 13.421 | 8 | 15 | 10% | 16% | -6% | Internal | 0.494 | 20085 | 3.96 | 6:24 | 706.748 | 403.764
2340 | 366 |  | Metal Loss | 4001.581 | 6.365 | 13.359 | 4 | 8 | 10% | 14% | -4% | Internal | 0.493 | 20125 | 3.96 | 6:18 | 706.748 | 403.764
2340 | 367 |  | Metal Loss | 4001.632 | 6.416 | 13.308 | 4 | 8 | 11% |  |  | Internal | 0.493 | 20123 | 3.96 | 6:10 | 706.748 | 403.764
2340 | 368 |  | Metal Loss | 4001.65 | 6.434 | 13.29 | 8 | 8 | 10% | 13% | -3% | Internal | 0.494 | 20085 | 3.96 | 6:05 | 706.748 | 403.764
2340 | 369 |  | Metal Loss | 4002.041 | 6.825 | 12.899 | 8 | 15 | 10% | 12% | -2% | Internal | 0.494 | 20085 | 3.96 | 6:09 | 706.748 | 403.764
2340 | 370 |  | Metal Loss | 4002.683 | 7.467 | 12.257 | 4 | 8 | 10% |  |  | Internal | 0.493 | 20125 | 3.96 | 6:21 | 706.748 | 403.764
2340 | 371 |  | Metal Loss | 4002.806 | 7.59 | 12.134 | 4 | 8 | 11% | 12% | -1% | Internal | 0.493 | 20123 | 3.96 | 6:21 | 706.748 | 403.764
2340 | 372 |  | Metal Loss | 4002.947 | 7.731 | 11.993 | 4 | 6 | 14% |  |  | Internal | 0.494 | 20118 | 3.96 | 6:14 | 706.748 | 403.764
2340 | 373 |  | Metal Loss | 4002.996 | 7.78 | 11.944 | 4 | 6 | 10% |  |  | Internal | 0.493 | 20125 | 3.96 | 6:14 | 706.748 | 403.764
2340 | 374 |  | Metal Loss | 4011.152 | 15.936 | 3.788 | 12 | 6 | 11% |  |  | Internal | 0.496 | 20012 | 3.96 | 6:54 | 706.748 | 403.764
2340 | 375 |  | Metal Loss | 4013.457 | 18.241 | 1.483 | 4 | 8 | 10% | 13% | -3% | Internal | 0.493 | 20125 | 3.96 | 6:18 | 706.748 | 403.764
2400 | 377 |  | Metal Loss | 4120.515 | 10.611 | 9.053 | 8 | 6 | 10% |  |  | Internal | 0.494 | 20085 | 3.96 | 10:59 | 821.436 | 289.076
2400 | 378 |  | Metal Loss | 4120.833 | 10.929 | 8.735 | 10 | 8 | 11% |  |  | Internal | 0.495 | 20048 | 3.96 | 10:04 | 821.436 | 289.076
2400 | 379 |  | Metal Loss | 4120.931 | 11.027 | 8.637 | 4 | 6 | 26% | 17% | 9% | Internal | 0.494 | 20096 | 3.96 | 9:56 | 821.436 | 289.076
2400 | 380 |  | Metal Loss | 4121.071 | 11.167 | 8.497 | 20 | 21 | 13% | 14% | -1% | Internal | 0.502 | 19777 | 3.96 | 8:11 | 821.436 | 289.076
2400 | 381 | 382 | Metal Loss | 4121.105 | 11.201 | 8.463 | 12 | 13 | 16% | 14% | 2% | Internal | 0.498 | 19946 | 3.96 | 7:53 | 821.436 | 289.076
2400 | 382 |  | Cluster | 4121.122 | 11.218 | 8.446 | 45.3 | 40.0143 | 24% |  |  | Internal | 0.545 | 18212 | 3.96 | 7:34 | 821.436 | 289.076
2400 | 383 | 382 | Metal Loss | 4121.133 | 11.229 | 8.435 | 22 | 24 | 24% | 27% | -3% | Internal | 0.515 | 19295 | 3.96 | 7:22 | 821.436 | 289.076
2470 | 384 |  | Metal Loss | 4250.08 | 2.584 | 16.91 | 4 | 8 | 18% | 12% | 6% | Internal | 0.494 | 20112 | 3.96 | 5:55 | 959.028 | 151.484
2470 | 385 |  | Metal Loss | 4250.221 | 2.725 | 16.769 | 4 | 8 | 10% | 16% | -6% | Internal | 0.493 | 20125 | 3.96 | 6:19 | 959.028 | 151.484
2470 | 386 |  | Metal Loss | 4250.247 | 2.751 | 16.743 | 8 | 8 | 13% | 12% | 1% | Internal | 0.495 | 20067 | 3.96 | 6:17 | 959.028 | 151.484
2470 | 387 |  | Metal Loss | 4250.307 | 2.811 | 16.684 | 12 | 6 | 12% |  |  | Internal | 0.497 | 19999 | 3.96 | 5:55 | 959.028 | 151.484
2470 | 388 |  | Metal Loss | 4250.435 | 2.939 | 16.555 | 4 | 8 | 11% | 13% | -2% | Internal | 0.493 | 20123 | 3.96 | 6:33 | 959.028 | 151.484
2470 | 389 |  | Metal Loss | 4250.461 | 2.965 | 16.529 | 4 | 8 | 20% | 13% | 7% | Internal | 0.494 | 20108 | 3.96 | 6:27 | 959.028 | 151.484
2470 | 390 |  | Metal Loss | 4250.559 | 3.063 | 16.431 | 4 | 8 | 18% | 12% | 6% | Internal | 0.494 | 20112 | 3.96 | 5:57 | 959.028 | 151.484
2470 | 391 |  | Metal Loss | 4250.753 | 3.257 | 16.237 | 4 | 7 | 15% | 12% | 3% | Internal | 0.494 | 20117 | 3.96 | 6:32 | 959.028 | 151.484
2470 | 392 |  | Metal Loss | 4250.781 | 3.285 | 16.209 | 4 | 8 | 12% | 12% | 0% | Internal | 0.493 | 20122 | 3.96 | 6:06 | 959.028 | 151.484
2470 | 393 |  | Metal Loss | 4250.863 | 3.367 | 16.127 | 8 | 10 | 16% | 14% | 2% | Internal | 0.495 | 20048 | 3.96 | 6:04 | 959.028 | 151.484
2470 | 394 | 395 | Metal Loss | 4250.908 | 3.412 | 16.082 | 4 | 6 | 24% | 15% | 9% | Internal | 0.494 | 20100 | 3.96 | 6:04 | 959.028 | 151.484
2470 | 395 |  | Cluster | 4250.914 | 3.418 | 16.076 | 16.2 | 22.7705 | 24% |  |  | Internal | 0.506 | 19614 | 3.96 | 6:16 | 959.028 | 151.484
2470 | 396 | 395 | Metal Loss | 4250.92 | 3.424 | 16.07 | 4 | 8 | 12% | 14% | -2% | Internal | 0.493 | 20122 | 3.96 | 6:26 | 959.028 | 151.484
2470 | 397 |  | Metal Loss | 4250.991 | 3.495 | 15.999 | 4 | 8 | 12% | 12% | 0% | Internal | 0.493 | 20122 | 3.96 | 5:53 | 959.028 | 151.484
2470 | 398 |  | Metal Loss | 4251.02 | 3.524 | 15.97 | 8 | 10 | 11% |  |  | Internal | 0.495 | 20079 | 3.96 | 5:54 | 959.028 | 151.484
2470 | 399 |  | Metal Loss | 4251.073 | 3.577 | 15.917 | 12 | 13 | 14% | 12% | 2% | Internal | 0.497 | 19973 | 3.96 | 4:42 | 959.028 | 151.484
2470 | 400 |  | Metal Loss | 4251.101 | 3.605 | 15.889 | 4 | 7 | 12% | 13% | -1% | Internal | 0.493 | 20122 | 3.96 | 6:29 | 959.028 | 151.484
2470 | 401 |  | Metal Loss | 4251.215 | 3.719 | 15.775 | 4 | 8 | 13% |  |  | Internal | 0.494 | 20120 | 3.96 | 5:59 | 959.028 | 151.484
2470 | 402 | 403 | Metal Loss | 4251.232 | 3.736 | 15.758 | 4 | 7 | 18% | 13% | 5% | Internal | 0.494 | 20112 | 3.96 | 5:37 | 959.028 | 151.484
2470 | 403 |  | Cluster | 4251.243 | 3.747 | 15.747 | 26.5 | 18.1351 | 19% |  |  | Internal | 0.514 | 19308 | 3.96 | 5:41 | 959.028 | 151.484
2470 | 404 | 403 | Metal Loss | 4251.244 | 3.748 | 15.746 | 4 | 8 | 19% | 17% | 2% | Internal | 0.494 | 20110 | 3.96 | 5:49 | 959.028 | 151.484
2470 | 405 |  | Metal Loss | 4251.246 | 3.75 | 15.744 | 10 | 8 | 21% |  |  | Internal | 0.498 | 19948 | 3.96 | 4:36 | 959.028 | 151.484
2470 | 406 | 403 | Metal Loss | 4251.254 | 3.758 | 15.736 | 4 | 6 | 18% | 15% | 3% | Internal | 0.494 | 20112 | 3.96 | 5:33 | 959.028 | 151.484
2470 | 407 |  | Metal Loss | 4251.287 | 3.791 | 15.703 | 4 | 7 | 20% | 16% | 4% | Internal | 0.494 | 20108 | 3.96 | 6:04 | 959.028 | 151.484
2470 | 408 |  | Metal Loss | 4251.362 | 3.866 | 15.628 | 8 | 15 | 10% | 13% | -3% | Internal | 0.494 | 20085 | 3.96 | 6:35 | 959.028 | 151.484
2470 | 409 | 410 | Metal Loss | 4251.417 | 3.921 | 15.573 | 10 | 18 | 10% | 13% | -3% | Internal | 0.495 | 20057 | 3.96 | 6:53 | 959.028 | 151.484
2470 | 410 |  | Cluster | 4251.425 | 3.929 | 15.565 | 25.3 | 30.6697 | 10% |  |  | Internal | 0.503 | 19755 | 3.96 | 6:44 | 959.028 | 151.484
2470 | 411 | 410 | Metal Loss | 4251.434 | 3.938 | 15.557 | 8 | 12 | 10% | 12% | -2% | Internal | 0.494 | 20085 | 3.96 | 6:31 | 959.028 | 151.484
2470 | 412 |  | Metal Loss | 4251.48 | 3.984 | 15.51 | 4 | 6 | 13% |  |  | Internal | 0.494 | 20120 | 3.96 | 5:53 | 959.028 | 151.484
2470 | 413 |  | Metal Loss | 4251.491 | 3.995 | 15.5 | 8 | 13 | 20% | 14% | 6% | Internal | 0.496 | 20021 | 3.96 | 6:25 | 959.028 | 151.484
2470 | 414 | 415 | Metal Loss | 4251.562 | 4.066 | 15.428 | 4 | 8 | 12% | 12% | 0% | Internal | 0.493 | 20122 | 3.96 | 5:52 | 959.028 | 151.484
2470 | 415 |  | Cluster | 4251.569 | 4.073 | 15.421 | 18.3 | 13.24 | 14% |  |  | Internal | 0.502 | 19797 | 3.96 | 5:55 | 959.028 | 151.484
2470 | 416 | 415 | Metal Loss | 4251.576 | 4.08 | 15.414 | 4 | 8 | 14% |  |  | Internal | 0.494 | 20118 | 3.96 | 5:59 | 959.028 | 151.484
2470 | 417 |  | Metal Loss | 4251.599 | 4.103 | 15.392 | 4 | 8 | 15% |  |  | Internal | 0.494 | 20117 | 3.96 | 5:59 | 959.028 | 151.484
2470 | 418 |  | Metal Loss | 4251.621 | 4.125 | 15.369 | 4 | 8 | 25% | 21% | 4% | Internal | 0.494 | 20098 | 3.96 | 5:44 | 959.028 | 151.484
2470 | 419 |  | Metal Loss | 4251.621 | 4.125 | 15.369 | 10 | 8 | 19% | 13% | 6% | Internal | 0.497 | 19970 | 3.96 | 6:31 | 959.028 | 151.484
2470 | 420 |  | Metal Loss | 4251.69 | 4.194 | 15.3 | 4 | 8 | 14% |  |  | Internal | 0.494 | 20118 | 3.96 | 5:59 | 959.028 | 151.484
2470 | 421 |  | Metal Loss | 4251.782 | 4.286 | 15.208 | 4 | 6 | 17% |  |  | Internal | 0.494 | 20113 | 3.96 | 6:05 | 959.028 | 151.484
2470 | 422 |  | Metal Loss | 4251.813 | 4.317 | 15.178 | 4 | 8 | 10% |  |  | Internal | 0.493 | 20125 | 3.96 | 6:11 | 959.028 | 151.484
2470 | 423 |  | Metal Loss | 4251.868 | 4.372 | 15.123 | 4 | 8 | 15% | 13% | 2% | Internal | 0.494 | 20117 | 3.96 | 6:23 | 959.028 | 151.484
2470 | 424 |  | Metal Loss | 4251.968 | 4.472 | 15.023 | 4 | 8 | 18% | 13% | 5% | Internal | 0.494 | 20112 | 3.96 | 6:11 | 959.028 | 151.484
2470 | 425 |  | Metal Loss | 4251.988 | 4.492 | 15.002 | 4 | 8 | 14% | 14% | 0% | Internal | 0.494 | 20118 | 3.96 | 5:38 | 959.028 | 151.484
2470 | 426 |  | Metal Loss | 4252.161 | 4.665 | 14.829 | 8 | 6 | 10% |  |  | Internal | 0.494 | 20085 | 3.96 | 5:41 | 959.028 | 151.484
2470 | 427 |  | Metal Loss | 4252.19 | 4.694 | 14.801 | 4 | 8 | 13% | 13% | 0% | Internal | 0.494 | 20120 | 3.96 | 6:30 | 959.028 | 151.484
2470 | 428 |  | Metal Loss | 4252.214 | 4.718 | 14.776 | 4 | 8 | 14% | 13% | 1% | Internal | 0.494 | 20118 | 3.96 | 6:27 | 959.028 | 151.484
2470 | 429 |  | Metal Loss | 4252.259 | 4.763 | 14.731 | 8 | 8 | 14% | 13% | 1% | Internal | 0.495 | 20061 | 3.96 | 6:08 | 959.028 | 151.484
2470 | 430 |  | Metal Loss | 4252.302 | 4.806 | 14.688 | 4 | 8 | 21% | 15% | 6% | Internal | 0.494 | 20106 | 3.96 | 5:02 | 959.028 | 151.484
2470 | 431 |  | Metal Loss | 4252.304 | 4.808 | 14.686 | 8 | 10 | 23% | 14% | 9% | Internal | 0.497 | 19999 | 3.96 | 6:05 | 959.028 | 151.484
2470 | 432 | 433 | Metal Loss | 4252.326 | 4.83 | 14.664 | 8 | 10 | 10% | 13% | -3% | Internal | 0.494 | 20085 | 3.96 | 5:58 | 959.028 | 151.484
2470 | 433 |  | Cluster | 4252.328 | 4.832 | 14.662 | 12.1 | 18.1235 | 10% |  |  | Internal | 0.496 | 20023 | 3.96 | 6:04 | 959.028 | 151.484
2470 | 434 | 433 | Metal Loss | 4252.332 | 4.836 | 14.658 | 4 | 7 | 10% | 12% | -2% | Internal | 0.493 | 20125 | 3.96 | 6:12 | 959.028 | 151.484
2470 | 435 |  | Metal Loss | 4252.367 | 4.871 | 14.623 | 4 | 8 | 10% | 12% | -2% | Internal | 0.493 | 20125 | 3.96 | 5:28 | 959.028 | 151.484
2470 | 436 |  | Metal Loss | 4252.457 | 4.961 | 14.534 | 4 | 8 | 18% | 17% | 1% | Internal | 0.494 | 20112 | 3.96 | 4:41 | 959.028 | 151.484
2470 | 437 |  | Metal Loss | 4252.475 | 4.979 | 14.515 | 4 | 6 | 11% | 13% | -2% | Internal | 0.493 | 20123 | 3.96 | 6:30 | 959.028 | 151.484
2470 | 438 | 439 | Metal Loss | 4252.497 | 5.001 | 14.493 | 4 | 6 | 12% | 14% | -2% | Internal | 0.493 | 20122 | 3.96 | 4:41 | 959.028 | 151.484
2470 | 439 |  | Cluster | 4252.501 | 5.005 | 14.489 | 12.1 | 9.9727 | 17% |  |  | Internal | 0.498 | 19928 | 3.96 | 4:38 | 959.028 | 151.484
2470 | 440 | 442 | Metal Loss | 4252.506 | 5.01 | 14.485 | 10 | 15 | 21% | 13% | 8% | Internal | 0.498 | 19948 | 3.96 | 5:59 | 959.028 | 151.484
2470 | 441 | 439 | Metal Loss | 4252.506 | 5.01 | 14.485 | 4 | 8 | 17% | 14% | 3% | Internal | 0.494 | 20113 | 3.96 | 4:36 | 959.028 | 151.484
2470 | 442 |  | Cluster | 4252.508 | 5.012 | 14.482 | 15.2 | 34.3243 | 21% |  |  | Internal | 0.503 | 19737 | 3.96 | 6:12 | 959.028 | 151.484
2470 | 443 | 442 | Metal Loss | 4252.514 | 5.018 | 14.476 | 4 | 8 | 18% | 14% | 4% | Internal | 0.494 | 20112 | 3.96 | 6:31 | 959.028 | 151.484
2470 | 444 |  | Metal Loss | 4252.55 | 5.054 | 14.44 | 8 | 11 | 15% | 15% | 0% | Internal | 0.495 | 20054 | 3.96 | 6:32 | 959.028 | 151.484
2470 | 445 | 446 | Metal Loss | 4252.581 | 5.085 | 14.409 | 10 | 9 | 16% | 13% | 3% | Internal | 0.496 | 20000 | 3.96 | 6:24 | 959.028 | 151.484
2470 | 446 |  | Cluster | 4252.586 | 5.09 | 14.405 | 19.2 | 17.4493 | 16% |  |  | Internal | 0.504 | 19710 | 3.96 | 6:30 | 959.028 | 151.484
2470 | 447 | 446 | Metal Loss | 4252.591 | 5.095 | 14.399 | 8 | 13 | 10% |  |  | Internal | 0.494 | 20085 | 3.96 | 6:33 | 959.028 | 151.484
2470 | 448 |  | Metal Loss | 4252.62 | 5.124 | 14.37 | 10 | 9 | 11% | 14% | -3% | Internal | 0.495 | 20048 | 3.96 | 6:40 | 959.028 | 151.484
2470 | 449 |  | Metal Loss | 4252.693 | 5.197 | 14.297 | 4 | 8 | 10% |  |  | Internal | 0.493 | 20125 | 3.96 | 5:57 | 959.028 | 151.484
2470 | 450 |  | Metal Loss | 4252.718 | 5.222 | 14.273 | 4 | 8 | 20% | 14% | 6% | Internal | 0.494 | 20108 | 3.96 | 5:52 | 959.028 | 151.484
2470 | 451 |  | Metal Loss | 4252.813 | 5.317 | 14.177 | 4 | 8 | 13% |  |  | Internal | 0.494 | 20120 | 3.96 | 4:57 | 959.028 | 151.484
2470 | 452 |  | Metal Loss | 4252.815 | 5.319 | 14.175 | 4 | 8 | 12% | 13% | -1% | Internal | 0.493 | 20122 | 3.96 | 6:04 | 959.028 | 151.484
2470 | 453 |  | Metal Loss | 4252.86 | 5.364 | 14.13 | 4 | 7 | 13% | 14% | -1% | Internal | 0.494 | 20120 | 3.96 | 4:52 | 959.028 | 151.484
2470 | 454 |  | Metal Loss | 4252.864 | 5.368 | 14.126 | 8 | 15 | 13% | 16% | -3% | Internal | 0.495 | 20067 | 3.96 | 6:13 | 959.028 | 151.484
2470 | 455 |  | Metal Loss | 4252.887 | 5.391 | 14.103 | 4 | 5 | 16% | 13% | 3% | Internal | 0.494 | 20115 | 3.96 | 6:03 | 959.028 | 151.484
2470 | 456 |  | Metal Loss | 4252.907 | 5.411 | 14.083 | 4 | 8 | 16% | 15% | 1% | Internal | 0.494 | 20115 | 3.96 | 6:27 | 959.028 | 151.484
2470 | 457 |  | Metal Loss | 4252.925 | 5.429 | 14.065 | 8 | 8 | 17% | 15% | 2% | Internal | 0.495 | 20041 | 3.96 | 4:51 | 959.028 | 151.484
2470 | 458 |  | Metal Loss | 4252.927 | 5.431 | 14.063 | 8 | 8 | 13% | 14% | -1% | Internal | 0.495 | 20067 | 3.96 | 6:36 | 959.028 | 151.484
2470 | 459 | 460 | Metal Loss | 4252.968 | 5.472 | 14.022 | 4 | 6 | 17% | 13% | 4% | Internal | 0.494 | 20113 | 3.96 | 5:59 | 959.028 | 151.484
2470 | 460 |  | Cluster | 4252.973 | 5.477 | 14.017 | 14.2 | 13.8523 | 17% |  |  | Internal | 0.5 | 19860 | 3.96 | 6:04 | 959.028 | 151.484
2470 | 461 | 460 | Metal Loss | 4252.978 | 5.482 | 14.012 | 4 | 8 | 16% |  |  | Internal | 0.494 | 20115 | 3.96 | 6:08 | 959.028 | 151.484
2470 | 462 |  | Metal Loss | 4253.009 | 5.513 | 13.981 | 4 | 6 | 14% |  |  | Internal | 0.494 | 20118 | 3.96 | 6:02 | 959.028 | 151.484
2470 | 463 |  | Metal Loss | 4253.074 | 5.578 | 13.916 | 4 | 8 | 22% |  |  | Internal | 0.494 | 20104 | 3.96 | 6:44 | 959.028 | 151.484
2470 | 464 | 465 | Metal Loss | 4253.076 | 5.58 | 13.914 | 4 | 6 | 11% | 20% | -9% | Internal | 0.493 | 20123 | 3.96 | 6:07 | 959.028 | 151.484
2470 | 465 |  | Cluster | 4253.081 | 5.585 | 13.909 | 14.2 | 13.3562 | 18% |  |  | Internal | 0.5 | 19841 | 3.96 | 6:01 | 959.028 | 151.484
2470 | 466 | 465 | Metal Loss | 4253.086 | 5.59 | 13.904 | 4 | 6 | 18% | 12% | 6% | Internal | 0.494 | 20112 | 3.96 | 5:56 | 959.028 | 151.484
2470 | 467 |  | Metal Loss | 4253.139 | 5.643 | 13.851 | 4 | 8 | 15% |  |  | Internal | 0.494 | 20117 | 3.96 | 5:56 | 959.028 | 151.484
2470 | 468 |  | Metal Loss | 4253.241 | 5.745 | 13.749 | 4 | 7 | 11% | 13% | -2% | Internal | 0.493 | 20123 | 3.96 | 6:05 | 959.028 | 151.484
2470 | 469 |  | Metal Loss | 4253.258 | 5.762 | 13.733 | 4 | 6 | 14% |  |  | Internal | 0.494 | 20118 | 3.96 | 6:02 | 959.028 | 151.484
2470 | 470 |  | Metal Loss | 4253.288 | 5.792 | 13.702 | 4 | 8 | 21% | 15% | 6% | Internal | 0.494 | 20106 | 3.96 | 6:01 | 959.028 | 151.484
2470 | 471 |  | Metal Loss | 4253.362 | 5.866 | 13.629 | 8 | 10 | 22% | 17% | 5% | Internal | 0.496 | 20006 | 3.96 | 5:57 | 959.028 | 151.484
2470 | 472 |  | Metal Loss | 4253.362 | 5.866 | 13.629 | 8 | 9 | 15% | 13% | 2% | Internal | 0.495 | 20054 | 3.96 | 6:32 | 959.028 | 151.484
2470 | 473 |  | Metal Loss | 4253.38 | 5.884 | 13.61 | 4 | 6 | 10% | 13% | -3% | Internal | 0.493 | 20125 | 3.96 | 6:31 | 959.028 | 151.484
2470 | 474 |  | Metal Loss | 4253.4 | 5.904 | 13.59 | 8 | 10 | 14% |  |  | Internal | 0.495 | 20061 | 3.96 | 6:01 | 959.028 | 151.484
2470 | 475 |  | Metal Loss | 4253.4 | 5.904 | 13.59 | 8 | 7 | 18% | 13% | 5% | Internal | 0.496 | 20034 | 3.96 | 6:39 | 959.028 | 151.484
2470 | 476 |  | Metal Loss | 4253.494 | 5.998 | 13.496 | 8 | 6 | 17% | 13% | 4% | Internal | 0.495 | 20041 | 3.96 | 5:59 | 959.028 | 151.484
2470 | 477 |  | Metal Loss | 4253.555 | 6.059 | 13.435 | 4 | 7 | 18% | 17% | 1% | Internal | 0.494 | 20112 | 3.96 | 6:34 | 959.028 | 151.484
2470 | 478 |  | Metal Loss | 4253.584 | 6.088 | 13.406 | 4 | 7 | 13% | 13% | 0% | Internal | 0.494 | 20120 | 3.96 | 6:03 | 959.028 | 151.484
2470 | 479 |  | Metal Loss | 4253.665 | 6.169 | 13.325 | 4 | 8 | 17% |  |  | Internal | 0.494 | 20113 | 3.96 | 5:55 | 959.028 | 151.484
2470 | 480 | 481 | Metal Loss | 4253.688 | 6.192 | 13.303 | 4 | 8 | 15% | 14% | 1% | Internal | 0.494 | 20117 | 3.96 | 6:01 | 959.028 | 151.484
2470 | 481 |  | Cluster | 4253.694 | 6.198 | 13.297 | 16.2 | 11.2169 | 22% |  |  | Internal | 0.505 | 19667 | 3.96 | 6:03 | 959.028 | 151.484
2470 | 482 | 481 | Metal Loss | 4253.698 | 6.202 | 13.292 | 8 | 10 | 22% | 15% | 7% | Internal | 0.496 | 20006 | 3.96 | 6:04 | 959.028 | 151.484
2470 | 483 |  | Metal Loss | 4253.73 | 6.234 | 13.26 | 4 | 8 | 12% |  |  | Internal | 0.493 | 20122 | 3.96 | 6:07 | 959.028 | 151.484
2470 | 484 |  | Metal Loss | 4253.757 | 6.261 | 13.233 | 4 | 8 | 17% | 15% | 2% | Internal | 0.494 | 20113 | 3.96 | 6:33 | 959.028 | 151.484
2470 | 485 |  | Metal Loss | 4253.812 | 6.316 | 13.178 | 4 | 8 | 17% | 14% | 3% | Internal | 0.494 | 20113 | 3.96 | 6:14 | 959.028 | 151.484
2470 | 486 |  | Metal Loss | 4253.83 | 6.334 | 13.16 | 4 | 7 | 11% | 15% | -4% | Internal | 0.493 | 20123 | 3.96 | 6:34 | 959.028 | 151.484
2470 | 487 | 488 | Metal Loss | 4253.855 | 6.359 | 13.135 | 4 | 8 | 10% | 14% | -4% | Internal | 0.493 | 20125 | 3.96 | 6:06 | 959.028 | 151.484
2470 | 488 |  | Cluster | 4253.86 | 6.364 | 13.13 | 14.2 | 20.7047 | 14% |  |  | Internal | 0.499 | 19915 | 3.96 | 6:15 | 959.028 | 151.484
2470 | 489 | 488 | Metal Loss | 4253.865 | 6.369 | 13.125 | 4 | 6 | 14% | 17% | -3% | Internal | 0.494 | 20118 | 3.96 | 6:26 | 959.028 | 151.484
2470 | 490 |  | Metal Loss | 4253.891 | 6.395 | 13.099 | 8 | 9 | 13% | 20% | -7% | Internal | 0.495 | 20067 | 3.96 | 6:26 | 959.028 | 151.484
2470 | 491 |  | Metal Loss | 4253.912 | 6.416 | 13.078 | 8 | 13 | 14% |  |  | Internal | 0.495 | 20061 | 3.96 | 6:30 | 959.028 | 151.484
2470 | 492 | 494 | Metal Loss | 4253.953 | 6.457 | 13.038 | 4 | 8 | 12% | 15% | -3% | Internal | 0.493 | 20122 | 3.96 | 6:00 | 959.028 | 151.484
2470 | 493 | 494 | Metal Loss | 4253.963 | 6.467 | 13.027 | 4 | 8 | 13% | 13% | 0% | Internal | 0.494 | 20120 | 3.96 | 6:24 | 959.028 | 151.484
2470 | 494 |  | Cluster | 4253.964 | 6.468 | 13.026 | 27.4 | 31.5609 | 13% |  |  | Internal | 0.507 | 19571 | 3.96 | 6:17 | 959.028 | 151.484
2470 | 495 | 494 | Metal Loss | 4253.973 | 6.477 | 13.017 | 10 | 13 | 10% |  |  | Internal | 0.495 | 20057 | 3.96 | 6:30 | 959.028 | 151.484
2470 | 496 |  | Metal Loss | 4253.995 | 6.499 | 12.995 | 4 | 8 | 14% | 15% | -1% | Internal | 0.494 | 20118 | 3.96 | 6:12 | 959.028 | 151.484
2470 | 497 |  | Metal Loss | 4254.191 | 6.695 | 12.799 | 4 | 6 | 15% | 14% | 1% | Internal | 0.494 | 20117 | 3.96 | 6:31 | 959.028 | 151.484
2470 | 498 |  | Metal Loss | 4254.236 | 6.74 | 12.754 | 4 | 8 | 12% |  |  | Internal | 0.493 | 20122 | 3.96 | 6:05 | 959.028 | 151.484
2470 | 499 |  | Metal Loss | 4254.309 | 6.813 | 12.681 | 4 | 8 | 13% | 14% | -1% | Internal | 0.494 | 20120 | 3.96 | 6:29 | 959.028 | 151.484
2470 | 500 |  | Metal Loss | 4254.36 | 6.864 | 12.63 | 4 | 8 | 16% | 17% | -1% | Internal | 0.494 | 20115 | 3.96 | 6:30 | 959.028 | 151.484
2470 | 501 |  | Metal Loss | 4254.395 | 6.899 | 12.595 | 4 | 7 | 13% | 14% | -1% | Internal | 0.494 | 20120 | 3.96 | 6:30 | 959.028 | 151.484
2470 | 502 |  | Metal Loss | 4254.456 | 6.96 | 12.534 | 8 | 10 | 11% |  |  | Internal | 0.495 | 20079 | 3.96 | 6:11 | 959.028 | 151.484
2470 | 503 |  | Metal Loss | 4254.485 | 6.989 | 12.506 | 4 | 8 | 20% | 14% | 6% | Internal | 0.494 | 20108 | 3.96 | 5:59 | 959.028 | 151.484
2470 | 504 | 505 | Metal Loss | 4254.568 | 7.072 | 12.422 | 4 | 8 | 20% | 17% | 3% | Internal | 0.494 | 20108 | 3.96 | 6:23 | 959.028 | 151.484
2470 | 505 |  | Cluster | 4254.574 | 7.078 | 12.416 | 16.2 | 11.1277 | 20% |  |  | Internal | 0.504 | 19717 | 3.96 | 6:25 | 959.028 | 151.484
2470 | 506 | 505 | Metal Loss | 4254.578 | 7.082 | 12.412 | 8 | 7 | 16% | 18% | -2% | Internal | 0.495 | 20048 | 3.96 | 6:28 | 959.028 | 151.484
2470 | 507 |  | Metal Loss | 4254.609 | 7.113 | 12.381 | 10 | 12 | 14% | 13% | 1% | Internal | 0.496 | 20020 | 3.96 | 6:45 | 959.028 | 151.484
2470 | 508 |  | Metal Loss | 4254.639 | 7.143 | 12.351 | 4 | 8 | 12% |  |  | Internal | 0.493 | 20122 | 3.96 | 6:28 | 959.028 | 151.484
2470 | 509 |  | Metal Loss | 4254.684 | 7.188 | 12.306 | 10 | 10 | 16% |  |  | Internal | 0.496 | 20000 | 3.96 | 6:10 | 959.028 | 151.484
2470 | 510 |  | Metal Loss | 4254.721 | 7.225 | 12.269 | 4 | 8 | 17% | 14% | 3% | Internal | 0.494 | 20113 | 3.96 | 5:54 | 959.028 | 151.484
2470 | 511 |  | Metal Loss | 4254.752 | 7.256 | 12.239 | 4 | 6 | 12% | 11% | 1% | Internal | 0.493 | 20122 | 3.96 | 5:56 | 959.028 | 151.484
2470 | 512 |  | Metal Loss | 4264.182 | 16.686 | 2.808 | 4 | 6 | 12% |  |  | Internal | 0.493 | 20122 | 3.96 | 5:11 | 959.028 | 151.484
2470 | 513 |  | Metal Loss | 4264.247 | 16.751 | 2.743 | 4 | 6 | 12% |  |  | Internal | 0.493 | 20122 | 3.96 | 5:23 | 959.028 | 151.484
2490 | 516 |  | Metal Loss | 4271.401 | 0.522 | 19.169 | 8 | 15 | 14% | 12% | 2% | Internal | 0.495 | 20061 | 3.96 | 6:36 | 982.411 | 128.101
2490 | 517 |  | Metal Loss | 4271.583 | 0.704 | 18.987 | 4 | 6 | 17% | 14% | 3% | Internal | 0.494 | 20113 | 3.96 | 6:17 | 982.411 | 128.101
2490 | 518 |  | Metal Loss | 4271.606 | 0.727 | 18.964 | 4 | 8 | 10% | 12% | -2% | Internal | 0.493 | 20125 | 3.96 | 6:14 | 982.411 | 128.101
2490 | 519 |  | Metal Loss | 4271.95 | 1.071 | 18.62 | 4 | 8 | 22% | 15% | 7% | Internal | 0.494 | 20104 | 3.96 | 6:06 | 982.411 | 128.101
2490 | 520 |  | Metal Loss | 4272.17 | 1.291 | 18.4 | 4 | 7 | 15% | 13% | 2% | Internal | 0.494 | 20117 | 3.96 | 6:16 | 982.411 | 128.101
2490 | 521 |  | Metal Loss | 4272.636 | 1.757 | 17.934 | 4 | 7 | 21% | 17% | 4% | Internal | 0.494 | 20106 | 3.96 | 6:12 | 982.411 | 128.101
2490 | 522 |  | Metal Loss | 4272.675 | 1.796 | 17.895 | 12 | 8 | 12% | 14% | -2% | Internal | 0.497 | 19999 | 3.96 | 6:05 | 982.411 | 128.101
2490 | 523 |  | Metal Loss | 4272.729 | 1.85 | 17.841 | 8 | 10 | 12% | 14% | -2% | Internal | 0.495 | 20073 | 3.96 | 6:17 | 982.411 | 128.101
2490 | 524 |  | Metal Loss | 4272.871 | 1.992 | 17.699 | 4 | 8 | 12% |  |  | Internal | 0.493 | 20122 | 3.96 | 6:42 | 982.411 | 128.101
2490 | 525 |  | Metal Loss | 4272.924 | 2.045 | 17.646 | 4 | 7 | 18% | 14% | 4% | Internal | 0.494 | 20112 | 3.96 | 6:11 | 982.411 | 128.101
2490 | 526 | 527 | Metal Loss | 4272.959 | 2.08 | 17.611 | 4 | 6 | 23% | 14% | 9% | Internal | 0.494 | 20102 | 3.96 | 6:14 | 982.411 | 128.101
2490 | 527 |  | Cluster | 4272.965 | 2.086 | 17.605 | 16.2 | 8 | 23% |  |  | Internal | 0.506 | 19641 | 3.96 | 6:13 | 982.411 | 128.101
2490 | 528 | 527 | Metal Loss | 4272.971 | 2.092 | 17.599 | 4 | 8 | 17% | 13% | 4% | Internal | 0.494 | 20113 | 3.96 | 6:13 | 982.411 | 128.101
2490 | 529 |  | Metal Loss | 4273.044 | 2.165 | 17.526 | 4 | 8 | 10% | 15% | -5% | Internal | 0.493 | 20125 | 3.96 | 6:05 | 982.411 | 128.101
2490 | 530 | 531 | Metal Loss | 4273.074 | 2.195 | 17.496 | 4 | 8 | 22% | 14% | 8% | Internal | 0.494 | 20104 | 3.96 | 6:13 | 982.411 | 128.101
2490 | 531 |  | Cluster | 4273.08 | 2.201 | 17.49 | 16.2 | 9.0619 | 22% |  |  | Internal | 0.505 | 19667 | 3.96 | 6:14 | 982.411 | 128.101
2490 | 532 | 531 | Metal Loss | 4273.086 | 2.207 | 17.484 | 4 | 7 | 14% | 12% | 2% | Internal | 0.494 | 20118 | 3.96 | 6:15 | 982.411 | 128.101
2490 | 533 |  | Metal Loss | 4273.194 | 2.315 | 17.376 | 4 | 8 | 17% | 14% | 3% | Internal | 0.494 | 20113 | 3.96 | 6:10 | 982.411 | 128.101
2490 | 534 |  | Metal Loss | 4273.228 | 2.349 | 17.342 | 4 | 7 | 18% | 15% | 3% | Internal | 0.494 | 20112 | 3.96 | 5:53 | 982.411 | 128.101
2490 | 535 |  | Metal Loss | 4273.273 | 2.394 | 17.297 | 4 | 7 | 14% | 13% | 1% | Internal | 0.494 | 20118 | 3.96 | 5:59 | 982.411 | 128.101
2490 | 536 | 537 | Metal Loss | 4273.33 | 2.451 | 17.24 | 10 | 12 | 13% | 16% | -3% | Internal | 0.496 | 20029 | 3.96 | 6:04 | 982.411 | 128.101
2490 | 537 |  | Cluster | 4273.338 | 2.459 | 17.232 | 27.2 | 14.7246 | 17% |  |  | Internal | 0.512 | 19381 | 3.96 | 6:06 | 982.411 | 128.101
2490 | 538 | 537 | Metal Loss | 4273.348 | 2.469 | 17.222 | 8 | 11 | 17% | 13% | 4% | Internal | 0.495 | 20041 | 3.96 | 6:09 | 982.411 | 128.101
2490 | 539 |  | Metal Loss | 4273.376 | 2.497 | 17.194 | 8 | 11 | 21% | 15% | 6% | Internal | 0.496 | 20013 | 3.96 | 6:12 | 982.411 | 128.101
2490 | 540 |  | Metal Loss | 4273.411 | 2.532 | 17.159 | 4 | 8 | 19% | 17% | 2% | Internal | 0.494 | 20110 | 3.96 | 6:15 | 982.411 | 128.101
2490 | 541 |  | Metal Loss | 4273.449 | 2.57 | 17.121 | 4 | 7 | 18% | 13% | 5% | Internal | 0.494 | 20112 | 3.96 | 6:10 | 982.411 | 128.101
2490 | 542 |  | Metal Loss | 4273.488 | 2.609 | 17.082 | 8 | 8 | 15% |  |  | Internal | 0.495 | 20054 | 3.96 | 6:05 | 982.411 | 128.101
2490 | 543 |  | Metal Loss | 4273.792 | 2.913 | 16.778 | 4 | 6 | 18% |  |  | Internal | 0.494 | 20112 | 3.96 | 6:10 | 982.411 | 128.101
2490 | 544 |  | Metal Loss | 4273.894 | 3.015 | 16.676 | 4 | 6 | 14% |  |  | Internal | 0.494 | 20118 | 3.96 | 6:10 | 982.411 | 128.101
2490 | 545 |  | Metal Loss | 4274.125 | 3.246 | 16.445 | 10 | 11 | 15% | 14% | 1% | Internal | 0.496 | 20010 | 3.96 | 6:00 | 982.411 | 128.101
2490 | 546 |  | Metal Loss | 4274.182 | 3.303 | 16.388 | 4 | 7 | 17% | 14% | 3% | Internal | 0.494 | 20113 | 3.96 | 7:18 | 982.411 | 128.101
2490 | 547 |  | Metal Loss | 4274.192 | 3.313 | 16.378 | 4 | 6 | 12% |  |  | Internal | 0.493 | 20122 | 3.96 | 6:09 | 982.411 | 128.101
2490 | 548 |  | Metal Loss | 4274.218 | 3.339 | 16.352 | 8 | 13 | 24% | 26% | -2% | Internal | 0.497 | 19991 | 3.96 | 6:57 | 982.411 | 128.101
2490 | 549 | 550 | Metal Loss | 4274.384 | 3.505 | 16.186 | 8 | 6 | 10% |  |  | Internal | 0.494 | 20085 | 3.96 | 6:08 | 982.411 | 128.101
2490 | 550 |  | Cluster | 4274.391 | 3.512 | 16.179 | 20.2 | 11.2323 | 14% |  |  | Internal | 0.503 | 19740 | 3.96 | 6:04 | 982.411 | 128.101
2490 | 551 | 550 | Metal Loss | 4274.399 | 3.52 | 16.171 | 4 | 8 | 14% |  |  | Internal | 0.494 | 20118 | 3.96 | 6:02 | 982.411 | 128.101
2490 | 552 |  | Metal Loss | 4274.601 | 3.722 | 15.969 | 10 | 12 | 12% | 15% | -3% | Internal | 0.496 | 20039 | 3.96 | 6:06 | 982.411 | 128.101
2490 | 553 |  | Metal Loss | 4274.75 | 3.871 | 15.82 | 4 | 8 | 16% | 14% | 2% | Internal | 0.494 | 20115 | 3.96 | 5:57 | 982.411 | 128.101
2490 | 554 |  | Metal Loss | 4274.786 | 3.907 | 15.784 | 4 | 6 | 10% |  |  | Internal | 0.493 | 20125 | 3.96 | 6:07 | 982.411 | 128.101
2490 | 555 |  | Metal Loss | 4274.804 | 3.925 | 15.766 | 4 | 8 | 21% | 13% | 8% | Internal | 0.494 | 20106 | 3.96 | 5:57 | 982.411 | 128.101
2490 | 556 |  | Metal Loss | 4274.827 | 3.948 | 15.743 | 8 | 8 | 11% | 13% | -2% | Internal | 0.495 | 20079 | 3.96 | 6:04 | 982.411 | 128.101
2490 | 557 |  | Metal Loss | 4274.928 | 4.049 | 15.642 | 4 | 8 | 16% | 14% | 2% | Internal | 0.494 | 20115 | 3.96 | 5:54 | 982.411 | 128.101
2490 | 558 |  | Metal Loss | 4274.971 | 4.092 | 15.599 | 8 | 10 | 16% | 14% | 2% | Internal | 0.495 | 20048 | 3.96 | 6:08 | 982.411 | 128.101
2490 | 559 |  | Metal Loss | 4275.033 | 4.154 | 15.537 | 4 | 8 | 16% | 15% | 1% | Internal | 0.494 | 20115 | 3.96 | 6:05 | 982.411 | 128.101
2490 | 560 |  | Metal Loss | 4275.321 | 4.442 | 15.249 | 4 | 7 | 21% | 17% | 4% | Internal | 0.494 | 20106 | 3.96 | 6:35 | 982.411 | 128.101
2490 | 561 |  | Metal Loss | 4275.61 | 4.731 | 14.96 | 4 | 6 | 15% |  |  | Internal | 0.494 | 20117 | 3.96 | 6:06 | 982.411 | 128.101
2490 | 562 |  | Metal Loss | 4276.173 | 5.294 | 14.397 | 4 | 8 | 20% | 14% | 6% | Internal | 0.494 | 20108 | 3.96 | 6:02 | 982.411 | 128.101
2490 | 563 |  | Metal Loss | 4276.238 | 5.359 | 14.332 | 4 | 8 | 11% | 13% | -2% | Internal | 0.493 | 20123 | 3.96 | 5:39 | 982.411 | 128.101
2490 | 564 |  | Metal Loss | 4276.62 | 5.741 | 13.95 | 4 | 8 | 18% | 13% | 5% | Internal | 0.494 | 20112 | 3.96 | 5:20 | 982.411 | 128.101
2490 | 565 |  | Metal Loss | 4276.869 | 5.99 | 13.701 | 4 | 8 | 11% | 13% | -2% | Internal | 0.493 | 20123 | 3.96 | 6:22 | 982.411 | 128.101
2490 | 566 |  | Metal Loss | 4277.082 | 6.203 | 13.488 | 4 | 8 | 15% | 14% | 1% | Internal | 0.494 | 20117 | 3.96 | 6:06 | 982.411 | 128.101
2490 | 567 |  | Metal Loss | 4277.244 | 6.365 | 13.326 | 10 | 8 | 11% |  |  | Internal | 0.495 | 20048 | 3.96 | 6:09 | 982.411 | 128.101
2490 | 568 |  | Metal Loss | 4277.271 | 6.392 | 13.299 | 8 | 6 | 10% | 13% | -3% | Internal | 0.494 | 20085 | 3.96 | 6:09 | 982.411 | 128.101
2490 | 569 |  | Metal Loss | 4277.425 | 6.546 | 13.145 | 4 | 8 | 10% | 13% | -3% | Internal | 0.493 | 20125 | 3.96 | 5:50 | 982.411 | 128.101
2490 | 570 |  | Metal Loss | 4277.897 | 7.018 | 12.673 | 4 | 7 | 20% | 15% | 5% | Internal | 0.494 | 20108 | 3.96 | 5:39 | 982.411 | 128.101
2490 | 571 |  | Metal Loss | 4278.07 | 7.191 | 12.5 | 4 | 8 | 24% | 17% | 7% | Internal | 0.494 | 20100 | 3.96 | 5:55 | 982.411 | 128.101
2490 | 572 |  | Metal Loss | 4279.12 | 8.241 | 11.45 | 8 | 8 | 19% | 14% | 5% | Internal | 0.496 | 20028 | 3.96 | 6:22 | 982.411 | 128.101
2490 | 573 |  | Metal Loss | 4279.181 | 8.302 | 11.389 | 4 | 8 | 14% | 15% | -1% | Internal | 0.494 | 20118 | 3.96 | 6:16 | 982.411 | 128.101
2490 | 574 |  | Metal Loss | 4279.344 | 8.465 | 11.226 | 4 | 8 | 12% | 12% | 0% | Internal | 0.493 | 20122 | 3.96 | 6:51 | 982.411 | 128.101
2490 | 575 |  | Metal Loss | 4279.433 | 8.554 | 11.137 | 4 | 6 | 11% |  |  | Internal | 0.493 | 20123 | 3.96 | 6:09 | 982.411 | 128.101
2490 | 576 |  | Metal Loss | 4279.512 | 8.633 | 11.058 | 4 | 7 | 13% | 12% | 1% | Internal | 0.494 | 20120 | 3.96 | 6:09 | 982.411 | 128.101
2490 | 577 |  | Metal Loss | 4280.599 | 9.72 | 9.971 | 8 | 12 | 14% | 14% | 0% | Internal | 0.495 | 20061 | 3.96 | 5:59 | 982.411 | 128.101
2490 | 578 |  | Metal Loss | 4281.453 | 10.574 | 9.117 | 4 | 8 | 10% |  |  | Internal | 0.493 | 20125 | 3.96 | 5:33 | 982.411 | 128.101
2490 | 579 |  | Metal Loss | 4281.909 | 11.03 | 8.661 | 4 | 8 | 12% |  |  | Internal | 0.493 | 20122 | 3.96 | 6:20 | 982.411 | 128.101
2490 | 580 |  | Metal Loss | 4281.936 | 11.057 | 8.634 | 4 | 6 | 16% | 13% | 3% | Internal | 0.494 | 20115 | 3.96 | 6:30 | 982.411 | 128.101
2490 | 581 |  | Metal Loss | 4281.978 | 11.099 | 8.592 | 12 | 8 | 10% | 13% | -3% | Internal | 0.496 | 20024 | 3.96 | 6:33 | 982.411 | 128.101
2490 | 582 |  | Metal Loss | 4282.335 | 11.456 | 8.235 | 8 | 7 | 16% | 13% | 3% | Internal | 0.495 | 20048 | 3.96 | 5:59 | 982.411 | 128.101
2490 | 583 |  | Metal Loss | 4283.297 | 12.418 | 7.273 | 4 | 8 | 19% |  |  | Internal | 0.494 | 20110 | 3.96 | 6:29 | 982.411 | 128.101
2490 | 584 |  | Metal Loss | 4283.566 | 12.687 | 7.004 | 4 | 8 | 19% | 13% | 6% | Internal | 0.494 | 20110 | 3.96 | 5:15 | 982.411 | 128.101
2490 | 585 |  | Metal Loss | 4284.942 | 14.063 | 5.628 | 4 | 8 | 16% | 14% | 2% | Internal | 0.494 | 20115 | 3.96 | 6:31 | 982.411 | 128.101
2490 | 586 |  | Metal Loss | 4285.337 | 14.458 | 5.233 | 4 | 8 | 19% | 14% | 5% | Internal | 0.494 | 20110 | 3.96 | 5:12 | 982.411 | 128.101
2490 | 587 |  | Metal Loss | 4285.455 | 14.576 | 5.115 | 8 | 8 | 11% |  |  | Internal | 0.495 | 20079 | 3.96 | 5:12 | 982.411 | 128.101
2490 | 588 |  | Metal Loss | 4285.564 | 14.685 | 5.006 | 8 | 13 | 13% | 13% | 0% | Internal | 0.495 | 20067 | 3.96 | 6:29 | 982.411 | 128.101
2490 | 589 |  | Metal Loss | 4285.702 | 14.823 | 4.868 | 4 | 6 | 12% |  |  | Internal | 0.493 | 20122 | 3.96 | 6:17 | 982.411 | 128.101
2490 | 590 |  | Metal Loss | 4285.733 | 14.854 | 4.837 | 4 | 8 | 18% | 15% | 3% | Internal | 0.494 | 20112 | 3.96 | 6:37 | 982.411 | 128.101
2490 | 591 |  | Metal Loss | 4285.749 | 14.87 | 4.821 | 4 | 8 | 10% |  |  | Internal | 0.493 | 20125 | 3.96 | 6:47 | 982.411 | 128.101
2490 | 592 |  | Metal Loss | 4286.518 | 15.639 | 4.052 | 4 | 8 | 19% | 14% | 5% | Internal | 0.494 | 20110 | 3.96 | 6:15 | 982.411 | 128.101
2490 | 593 |  | Metal Loss | 4286.735 | 15.856 | 3.835 | 4 | 8 | 18% | 14% | 4% | Internal | 0.494 | 20112 | 3.96 | 6:29 | 982.411 | 128.101
2490 | 594 |  | Metal Loss | 4286.777 | 15.898 | 3.793 | 4 | 7 | 14% | 13% | 1% | Internal | 0.494 | 20118 | 3.96 | 5:16 | 982.411 | 128.101
2490 | 595 |  | Metal Loss | 4287.152 | 16.273 | 3.418 | 4 | 8 | 16% | 13% | 3% | Internal | 0.494 | 20115 | 3.96 | 6:26 | 982.411 | 128.101
2490 | 596 |  | Metal Loss | 4287.264 | 16.385 | 3.306 | 4 | 7 | 11% | 19% | -8% | Internal | 0.493 | 20123 | 3.96 | 6:29 | 982.411 | 128.101
2490 | 597 |  | Metal Loss | 4287.339 | 16.46 | 3.231 | 4 | 8 | 21% | 13% | 8% | Internal | 0.494 | 20106 | 3.96 | 6:23 | 982.411 | 128.101
2490 | 598 |  | Metal Loss | 4287.457 | 16.578 | 3.113 | 4 | 8 | 18% | 17% | 1% | Internal | 0.494 | 20112 | 3.96 | 6:12 | 982.411 | 128.101
2490 | 599 |  | Metal Loss | 4287.694 | 16.815 | 2.876 | 4 | 8 | 22% | 17% | 5% | Internal | 0.494 | 20104 | 3.96 | 5:18 | 982.411 | 128.101
2490 | 600 |  | Metal Loss | 4287.741 | 16.862 | 2.829 | 4 | 8 | 14% | 14% | 0% | Internal | 0.494 | 20118 | 3.96 | 6:39 | 982.411 | 128.101
2490 | 601 |  | Metal Loss | 4288.171 | 17.292 | 2.399 | 4 | 8 | 18% | 14% | 4% | Internal | 0.494 | 20112 | 3.96 | 6:23 | 982.411 | 128.101
2490 | 602 |  | Metal Loss | 4288.211 | 17.332 | 2.359 | 4 | 6 | 17% |  |  | Internal | 0.494 | 20113 | 3.96 | 6:23 | 982.411 | 128.101
2490 | 603 |  | Metal Loss | 4288.292 | 17.413 | 2.278 | 4 | 8 | 17% | 14% | 3% | Internal | 0.494 | 20113 | 3.96 | 6:35 | 982.411 | 128.101
2490 | 604 |  | Metal Loss | 4288.44 | 17.561 | 2.13 | 4 | 6 | 11% | 13% | -2% | Internal | 0.493 | 20123 | 3.96 | 4:58 | 982.411 | 128.101
2490 | 605 |  | Metal Loss | 4288.481 | 17.602 | 2.089 | 4 | 8 | 24% | 18% | 6% | Internal | 0.494 | 20100 | 3.96 | 5:22 | 982.411 | 128.101
2490 | 606 |  | Metal Loss | 4288.799 | 17.92 | 1.771 | 4 | 8 | 18% | 16% | 2% | Internal | 0.494 | 20112 | 3.96 | 6:32 | 982.411 | 128.101
2490 | 607 |  | Metal Loss | 4288.826 | 17.947 | 1.744 | 4 | 6 | 17% |  |  | Internal | 0.494 | 20113 | 3.96 | 6:21 | 982.411 | 128.101
2490 | 608 |  | Metal Loss | 4288.856 | 17.977 | 1.714 | 8 | 10 | 15% | 14% | 1% | Internal | 0.495 | 20054 | 3.96 | 6:15 | 982.411 | 128.101
2490 | 609 |  | Metal Loss | 4288.964 | 18.085 | 1.606 | 4 | 7 | 15% | 14% | 1% | Internal | 0.494 | 20117 | 3.96 | 6:08 | 982.411 | 128.101
2490 | 610 |  | Metal Loss | 4288.986 | 18.107 | 1.584 | 4 | 7 | 24% | 15% | 9% | Internal | 0.494 | 20100 | 3.96 | 6:12 | 982.411 | 128.101
2490 | 611 |  | Metal Loss | 4289.059 | 18.18 | 1.511 | 4 | 8 | 22% | 17% | 5% | Internal | 0.494 | 20104 | 3.96 | 6:32 | 982.411 | 128.101
2490 | 612 |  | Metal Loss | 4289.347 | 18.468 | 1.223 | 4 | 8 | 19% | 12% | 7% | Internal | 0.494 | 20110 | 3.96 | 6:21 | 982.411 | 128.101
2490 | 613 |  | Metal Loss | 4289.789 | 18.91 | 0.781 | 4 | 8 | 15% | 14% | 1% | Internal | 0.494 | 20117 | 3.96 | 6:32 | 982.411 | 128.101
2490 | 614 |  | Metal Loss | 4289.968 | 19.089 | 0.602 | 4 | 8 | 10% |  |  | Internal | 0.493 | 20125 | 3.96 | 6:25 | 982.411 | 128.101
2490 | 615 |  | Metal Loss | 4290.363 | 19.484 | 0.207 | 4 | 8 | 10% | 12% | -2% | Internal | 0.493 | 20125 | 3.96 | 6:46 | 982.411 | 128.101
2490 | 616 |  | Metal Loss | 4290.525 | 19.646 | 0.045 | 4 | 8 | 17% | 15% | 2% | Internal | 0.494 | 20113 | 3.96 | 5:06 | 982.411 | 128.101 | Assoc. with GWD
2500 | 617 |  | Metal Loss | 4290.708 | 0.138 | 18.38 | 4 | 8 | 21% | 15% | 6% | Internal | 0.494 | 20106 | 3.96 | 6:05 | 1002.102 | 108.41
2500 | 618 |  | Metal Loss | 4290.83 | 0.26 | 18.258 | 8 | 6 | 16% | 17% | -1% | Internal | 0.495 | 20048 | 3.96 | 6:33 | 1002.102 | 108.41
2500 | 619 |  | Metal Loss | 4290.909 | 0.339 | 18.179 | 8 | 6 | 10% | 12% | -2% | Internal | 0.494 | 20085 | 3.96 | 7:12 | 1002.102 | 108.41
2500 | 620 |  | Metal Loss | 4290.931 | 0.361 | 18.157 | 4 | 7 | 16% | 17% | -1% | Internal | 0.494 | 20115 | 3.96 | 6:27 | 1002.102 | 108.41
2500 | 621 |  | Metal Loss | 4291.148 | 0.578 | 17.94 | 4 | 8 | 13% | 15% | -2% | Internal | 0.494 | 20120 | 3.96 | 6:12 | 1002.102 | 108.41
2500 | 622 |  | Metal Loss | 4291.39 | 0.82 | 17.698 | 4 | 6 | 18% |  |  | Internal | 0.494 | 20112 | 3.96 | 6:16 | 1002.102 | 108.41
2500 | 623 | 624 | Metal Loss | 4291.522 | 0.952 | 17.566 | 4 | 7 | 10% | 12% | -2% | Internal | 0.493 | 20125 | 3.96 | 5:57 | 1002.102 | 108.41
2500 | 624 |  | Cluster | 4291.531 | 0.961 | 17.557 | 22.2 | 25.2858 | 19% |  |  | Internal | 0.51 | 19489 | 3.96 | 6:10 | 1002.102 | 108.41
2500 | 625 | 624 | Metal Loss | 4291.532 | 0.962 | 17.556 | 4 | 8 | 16% |  |  | Internal | 0.494 | 20115 | 3.96 | 6:21 | 1002.102 | 108.41
2500 | 626 | 624 | Metal Loss | 4291.54 | 0.97 | 17.548 | 4 | 8 | 19% | 14% | 5% | Internal | 0.494 | 20110 | 3.96 | 6:23 | 1002.102 | 108.41
2500 | 627 |  | Metal Loss | 4291.584 | 1.014 | 17.504 | 4 | 8 | 11% | 15% | -4% | Internal | 0.493 | 20123 | 3.96 | 6:11 | 1002.102 | 108.41
2500 | 628 |  | Metal Loss | 4291.732 | 1.162 | 17.356 | 4 | 7 | 16% | 14% | 2% | Internal | 0.494 | 20115 | 3.96 | 6:14 | 1002.102 | 108.41
2500 | 629 |  | Metal Loss | 4291.925 | 1.355 | 17.163 | 4 | 8 | 12% | 14% | -2% | Internal | 0.493 | 20122 | 3.96 | 6:18 | 1002.102 | 108.41
2500 | 630 |  | Metal Loss | 4292.187 | 1.617 | 16.901 | 4 | 8 | 22% | 14% | 8% | Internal | 0.494 | 20104 | 3.96 | 6:22 | 1002.102 | 108.41
2500 | 631 |  | Metal Loss | 4292.625 | 2.055 | 16.463 | 4 | 7 | 17% | 16% | 1% | Internal | 0.494 | 20113 | 3.96 | 6:22 | 1002.102 | 108.41
2500 | 632 | 633 | Metal Loss | 4292.649 | 2.079 | 16.439 | 4 | 8 | 14% |  |  | Internal | 0.494 | 20118 | 3.96 | 6:29 | 1002.102 | 108.41
2500 | 633 |  | Cluster | 4292.654 | 2.084 | 16.434 | 14.2 | 10.775 | 16% |  |  | Internal | 0.5 | 19879 | 3.96 | 6:27 | 1002.102 | 108.41
2500 | 634 | 633 | Metal Loss | 4292.66 | 2.09 | 16.428 | 4 | 7 | 16% | 17% | -1% | Internal | 0.494 | 20115 | 3.96 | 6:24 | 1002.102 | 108.41
2500 | 635 |  | Metal Loss | 4292.704 | 2.134 | 16.384 | 4 | 7 | 16% | 19% | -3% | Internal | 0.494 | 20115 | 3.96 | 6:17 | 1002.102 | 108.41
2500 | 636 |  | Metal Loss | 4292.767 | 2.197 | 16.321 | 4 | 8 | 18% | 14% | 4% | Internal | 0.494 | 20112 | 3.96 | 6:30 | 1002.102 | 108.41
2500 | 637 |  | Metal Loss | 4292.838 | 2.268 | 16.25 | 10 | 8 | 13% |  |  | Internal | 0.496 | 20029 | 3.96 | 6:28 | 1002.102 | 108.41
2500 | 638 |  | Metal Loss | 4292.862 | 2.292 | 16.226 | 4 | 8 | 15% | 15% | 0% | Internal | 0.494 | 20117 | 3.96 | 6:24 | 1002.102 | 108.41
2500 | 639 |  | Metal Loss | 4292.883 | 2.313 | 16.205 | 4 | 8 | 12% |  |  | Internal | 0.493 | 20122 | 3.96 | 6:28 | 1002.102 | 108.41
2500 | 640 |  | Metal Loss | 4292.907 | 2.337 | 16.181 | 4 | 8 | 23% |  |  | Internal | 0.494 | 20102 | 3.96 | 6:40 | 1002.102 | 108.41
2500 | 641 |  | Metal Loss | 4292.944 | 2.374 | 16.144 | 10 | 8 | 10% | 13% | -3% | Internal | 0.495 | 20057 | 3.96 | 6:24 | 1002.102 | 108.41
2500 | 642 |  | Metal Loss | 4292.968 | 2.398 | 16.12 | 4 | 6 | 14% |  |  | Internal | 0.494 | 20118 | 3.96 | 6:34 | 1002.102 | 108.41
2500 | 643 |  | Metal Loss | 4293.015 | 2.445 | 16.073 | 4 | 8 | 14% |  |  | Internal | 0.494 | 20118 | 3.96 | 6:28 | 1002.102 | 108.41
2500 | 644 |  | Metal Loss | 4293.065 | 2.495 | 16.023 | 4 | 6 | 18% |  |  | Internal | 0.494 | 20112 | 3.96 | 6:21 | 1002.102 | 108.41
2500 | 645 |  | Metal Loss | 4293.163 | 2.593 | 15.925 | 4 | 8 | 14% |  |  | Internal | 0.494 | 20118 | 3.96 | 6:27 | 1002.102 | 108.41
2500 | 646 | 647 | Metal Loss | 4293.238 | 2.668 | 15.85 | 4 | 6 | 11% |  |  | Internal | 0.493 | 20123 | 3.96 | 6:33 | 1002.102 | 108.41
2500 | 647 |  | Cluster | 4293.243 | 2.673 | 15.845 | 14.2 | 12.8523 | 11% |  |  | Internal | 0.497 | 19968 | 3.96 | 6:28 | 1002.102 | 108.41
2500 | 648 | 647 | Metal Loss | 4293.248 | 2.678 | 15.84 | 4 | 6 | 10% | 12% | -2% | Internal | 0.493 | 20125 | 3.96 | 6:23 | 1002.102 | 108.41
2500 | 649 |  | Metal Loss | 4293.289 | 2.719 | 15.799 | 4 | 7 | 10% | 12% | -2% | Internal | 0.493 | 20125 | 3.96 | 6:22 | 1002.102 | 108.41
2500 | 650 |  | Metal Loss | 4293.364 | 2.794 | 15.724 | 4 | 8 | 17% | 13% | 4% | Internal | 0.494 | 20113 | 3.96 | 6:24 | 1002.102 | 108.41
2500 | 651 |  | Metal Loss | 4293.404 | 2.834 | 15.684 | 4 | 8 | 12% |  |  | Internal | 0.493 | 20122 | 3.96 | 6:26 | 1002.102 | 108.41
2500 | 652 |  | Metal Loss | 4293.428 | 2.858 | 15.66 | 4 | 8 | 14% |  |  | Internal | 0.494 | 20118 | 3.96 | 6:26 | 1002.102 | 108.41
2500 | 653 |  | Metal Loss | 4293.451 | 2.881 | 15.637 | 4 | 6 | 17% |  |  | Internal | 0.494 | 20113 | 3.96 | 7:32 | 1002.102 | 108.41
2500 | 654 |  | Metal Loss | 4293.512 | 2.942 | 15.576 | 4 | 8 | 10% |  |  | Internal | 0.493 | 20125 | 3.96 | 6:38 | 1002.102 | 108.41
2500 | 655 |  | Metal Loss | 4293.566 | 2.996 | 15.522 | 4 | 8 | 17% | 13% | 4% | Internal | 0.494 | 20113 | 3.96 | 6:22 | 1002.102 | 108.41
2500 | 656 |  | Metal Loss | 4293.623 | 3.053 | 15.465 | 4 | 6 | 10% |  |  | Internal | 0.493 | 20125 | 3.96 | 6:19 | 1002.102 | 108.41
2500 | 657 |  | Metal Loss | 4293.725 | 3.155 | 15.363 | 8 | 13 | 10% | 14% | -4% | Internal | 0.494 | 20085 | 3.96 | 6:23 | 1002.102 | 108.41
2500 | 658 |  | Metal Loss | 4293.745 | 3.175 | 15.343 | 8 | 11 | 21% | 14% | 7% | Internal | 0.496 | 20013 | 3.96 | 6:27 | 1002.102 | 108.41
2500 | 659 |  | Metal Loss | 4293.907 | 3.337 | 15.181 | 4 | 6 | 11% |  |  | Internal | 0.493 | 20123 | 3.96 | 6:30 | 1002.102 | 108.41
2500 | 660 |  | Metal Loss | 4293.997 | 3.427 | 15.091 | 8 | 10 | 10% | 12% | -2% | Internal | 0.494 | 20085 | 3.96 | 6:35 | 1002.102 | 108.41
2500 | 661 |  | Metal Loss | 4294.137 | 3.567 | 14.951 | 4 | 6 | 15% |  |  | Internal | 0.494 | 20117 | 3.96 | 6:29 | 1002.102 | 108.41
2500 | 662 |  | Metal Loss | 4294.161 | 3.591 | 14.927 | 4 | 8 | 17% | 13% | 4% | Internal | 0.494 | 20113 | 3.96 | 7:25 | 1002.102 | 108.41
2500 | 663 |  | Metal Loss | 4294.23 | 3.66 | 14.858 | 4 | 8 | 20% | 14% | 6% | Internal | 0.494 | 20108 | 3.96 | 6:34 | 1002.102 | 108.41
2500 | 664 |  | Metal Loss | 4294.347 | 3.777 | 14.741 | 4 | 8 | 10% |  |  | Internal | 0.493 | 20125 | 3.96 | 6:34 | 1002.102 | 108.41
2500 | 665 |  | Metal Loss | 4294.38 | 3.81 | 14.708 | 4 | 7 | 12% | 13% | -1% | Internal | 0.493 | 20122 | 3.96 | 6:22 | 1002.102 | 108.41
2500 | 666 | 667 | Metal Loss | 4294.475 | 3.905 | 14.613 | 14 | 8 | 16% |  |  | Internal | 0.499 | 19885 | 3.96 | 6:34 | 1002.102 | 108.41
2500 | 667 |  | Cluster | 4294.481 | 3.911 | 14.607 | 25.2 | 8.0504 | 16% |  |  | Internal | 0.509 | 19500 | 3.96 | 6:34 | 1002.102 | 108.41
2500 | 668 | 667 | Metal Loss | 4294.492 | 3.922 | 14.596 | 4 | 8 | 11% |  |  | Internal | 0.493 | 20123 | 3.96 | 6:34 | 1002.102 | 108.41
2500 | 669 |  | Metal Loss | 4294.512 | 3.942 | 14.576 | 4 | 8 | 21% |  |  | Internal | 0.494 | 20106 | 3.96 | 6:46 | 1002.102 | 108.41
2500 | 670 |  | Metal Loss | 4294.542 | 3.972 | 14.546 | 8 | 8 | 17% |  |  | Internal | 0.495 | 20041 | 3.96 | 6:33 | 1002.102 | 108.41
2500 | 671 |  | Metal Loss | 4294.575 | 4.005 | 14.513 | 4 | 6 | 14% |  |  | Internal | 0.494 | 20118 | 3.96 | 6:27 | 1002.102 | 108.41
2500 | 672 |  | Metal Loss | 4294.591 | 4.021 | 14.497 | 4 | 6 | 11% |  |  | Internal | 0.493 | 20123 | 3.96 | 6:27 | 1002.102 | 108.41
2500 | 673 |  | Metal Loss | 4294.658 | 4.088 | 14.43 | 4 | 8 | 19% | 12% | 7% | Internal | 0.494 | 20110 | 3.96 | 6:27 | 1002.102 | 108.41
2500 | 674 |  | Metal Loss | 4294.709 | 4.139 | 14.379 | 10 | 8 | 20% | 17% | 3% | Internal | 0.498 | 19959 | 3.96 | 6:17 | 1002.102 | 108.41
2500 | 675 |  | Metal Loss | 4294.745 | 4.175 | 14.343 | 8 | 8 | 14% |  |  | Internal | 0.495 | 20061 | 3.96 | 6:33 | 1002.102 | 108.41
2500 | 676 | 677 | Metal Loss | 4294.828 | 4.258 | 14.26 | 4 | 8 | 17% | 15% | 2% | Internal | 0.494 | 20113 | 3.96 | 6:26 | 1002.102 | 108.41
2500 | 677 |  | Cluster | 4294.839 | 4.269 | 14.249 | 26.3 | 11.6277 | 18% |  |  | Internal | 0.513 | 19366 | 3.96 | 6:23 | 1002.102 | 108.41
2500 | 678 | 677 | Metal Loss | 4294.84 | 4.27 | 14.248 | 4 | 8 | 17% |  |  | Internal | 0.494 | 20113 | 3.96 | 6:21 | 1002.102 | 108.41
2500 | 679 | 677 | Metal Loss | 4294.849 | 4.279 | 14.239 | 8 | 8 | 18% | 11% | 7% | Internal | 0.496 | 20034 | 3.96 | 6:23 | 1002.102 | 108.41
2500 | 680 |  | Metal Loss | 4294.881 | 4.311 | 14.207 | 4 | 8 | 12% |  |  | Internal | 0.493 | 20122 | 3.96 | 6:20 | 1002.102 | 108.41
2500 | 681 |  | Metal Loss | 4294.928 | 4.358 | 14.16 | 8 | 8 | 18% |  |  | Internal | 0.496 | 20034 | 3.96 | 6:20 | 1002.102 | 108.41
2500 | 682 |  | Metal Loss | 4294.962 | 4.392 | 14.126 | 8 | 6 | 18% | 13% | 5% | Internal | 0.496 | 20034 | 3.96 | 6:22 | 1002.102 | 108.41
2500 | 683 | 686 | Metal Loss | 4294.991 | 4.421 | 14.097 | 4 | 6 | 12% |  |  | Internal | 0.493 | 20122 | 3.96 | 6:26 | 1002.102 | 108.41
2500 | 684 | 686 | Metal Loss | 4294.999 | 4.429 | 14.089 | 8 | 8 | 10% |  |  | Internal | 0.494 | 20085 | 3.96 | 6:32 | 1002.102 | 108.41
2500 | 685 | 686 | Metal Loss | 4295.013 | 4.443 | 14.075 | 4 | 8 | 19% |  |  | Internal | 0.494 | 20110 | 3.96 | 6:32 | 1002.102 | 108.41
2500 | 686 |  | Cluster | 4295.016 | 4.446 | 14.072 | 54.8 | 16.515 | 20% |  |  | Internal | 0.542 | 18322 | 3.96 | 6:26 | 1002.102 | 108.41
2500 | 687 | 686 | Metal Loss | 4295.031 | 4.461 | 14.057 | 10 | 9 | 20% | 15% | 5% | Internal | 0.498 | 19959 | 3.96 | 6:23 | 1002.102 | 108.41
2500 | 688 | 686 | Metal Loss | 4295.041 | 4.471 | 14.047 | 4 | 8 | 15% |  |  | Internal | 0.494 | 20117 | 3.96 | 6:20 | 1002.102 | 108.41
2500 | 689 |  | Metal Loss | 4295.082 | 4.512 | 14.006 | 10 | 18 | 21% | 22% | -1% | Internal | 0.498 | 19948 | 3.96 | 6:38 | 1002.102 | 108.41
2500 | 690 | 691 | Metal Loss | 4295.112 | 4.542 | 13.976 | 8 | 8 | 10% |  |  | Internal | 0.494 | 20085 | 3.96 | 6:20 | 1002.102 | 108.41
2500 | 691 |  | Cluster | 4295.119 | 4.549 | 13.969 | 22.2 | 8 | 15% |  |  | Internal | 0.506 | 19642 | 3.96 | 6:20 | 1002.102 | 108.41
2500 | 692 | 691 | Metal Loss | 4295.129 | 4.559 | 13.959 | 4 | 8 | 15% |  |  | Internal | 0.494 | 20117 | 3.96 | 6:20 | 1002.102 | 108.41
2500 | 693 |  | Metal Loss | 4295.145 | 4.575 | 13.943 | 4 | 8 | 25% | 17% | 8% | Internal | 0.494 | 20098 | 3.96 | 6:26 | 1002.102 | 108.41
2500 | 694 | 695 | Metal Loss | 4295.183 | 4.613 | 13.905 | 4 | 8 | 19% | 17% | 2% | Internal | 0.494 | 20110 | 3.96 | 6:25 | 1002.102 | 108.41
2500 | 695 |  | Cluster | 4295.19 | 4.62 | 13.898 | 18.1 | 10 | 19% |  |  | Internal | 0.505 | 19663 | 3.96 | 6:26 | 1002.102 | 108.41
2500 | 696 | 695 | Metal Loss | 4295.195 | 4.625 | 13.893 | 8 | 10 | 18% |  |  | Internal | 0.496 | 20034 | 3.96 | 6:26 | 1002.102 | 108.41
2500 | 697 |  | Metal Loss | 4295.327 | 4.757 | 13.761 | 4 | 7 | 14% | 17% | -3% | Internal | 0.494 | 20118 | 3.96 | 6:24 | 1002.102 | 108.41
2500 | 698 |  | Metal Loss | 4295.398 | 4.828 | 13.69 | 4 | 8 | 18% | 15% | 3% | Internal | 0.494 | 20112 | 3.96 | 6:35 | 1002.102 | 108.41
2500 | 699 |  | Metal Loss | 4295.555 | 4.985 | 13.533 | 4 | 6 | 17% | 14% | 3% | Internal | 0.494 | 20113 | 3.96 | 6:21 | 1002.102 | 108.41
2500 | 700 |  | Metal Loss | 4295.642 | 5.072 | 13.446 | 4 | 7 | 15% | 15% | 0% | Internal | 0.494 | 20117 | 3.96 | 6:17 | 1002.102 | 108.41
2500 | 701 |  | Metal Loss | 4295.693 | 5.123 | 13.395 | 4 | 8 | 10% |  |  | Internal | 0.493 | 20125 | 3.96 | 6:30 | 1002.102 | 108.41
2500 | 702 |  | Metal Loss | 4295.713 | 5.143 | 13.375 | 8 | 8 | 20% | 17% | 3% | Internal | 0.496 | 20021 | 3.96 | 6:22 | 1002.102 | 108.41
2500 | 703 |  | Metal Loss | 4295.733 | 5.163 | 13.355 | 4 | 8 | 25% | 22% | 3% | Internal | 0.494 | 20098 | 3.96 | 6:28 | 1002.102 | 108.41
2500 | 704 |  | Metal Loss | 4295.77 | 5.2 | 13.318 | 4 | 8 | 14% |  |  | Internal | 0.494 | 20118 | 3.96 | 6:30 | 1002.102 | 108.41
2500 | 705 |  | Metal Loss | 4295.814 | 5.244 | 13.274 | 4 | 6 | 14% | 14% | 0% | Internal | 0.494 | 20118 | 3.96 | 6:20 | 1002.102 | 108.41
2500 | 706 |  | Metal Loss | 4295.861 | 5.291 | 13.227 | 8 | 6 | 11% |  |  | Internal | 0.495 | 20079 | 3.96 | 6:24 | 1002.102 | 108.41
2500 | 707 |  | Metal Loss | 4295.954 | 5.384 | 13.134 | 4 | 8 | 12% |  |  | Internal | 0.493 | 20122 | 3.96 | 6:30 | 1002.102 | 108.41
2500 | 708 |  | Metal Loss | 4296.005 | 5.435 | 13.083 | 4 | 7 | 17% | 12% | 5% | Internal | 0.494 | 20113 | 3.96 | 6:31 | 1002.102 | 108.41
2500 | 709 |  | Metal Loss | 4296.088 | 5.518 | 13 | 4 | 8 | 16% | 13% | 3% | Internal | 0.494 | 20115 | 3.96 | 6:25 | 1002.102 | 108.41
2500 | 710 |  | Metal Loss | 4296.21 | 5.64 | 12.878 | 10 | 11 | 15% | 14% | 1% | Internal | 0.496 | 20010 | 3.96 | 6:21 | 1002.102 | 108.41
2500 | 711 |  | Metal Loss | 4296.259 | 5.689 | 12.829 | 4 | 8 | 10% | 12% | -2% | Internal | 0.493 | 20125 | 3.96 | 6:01 | 1002.102 | 108.41
2500 | 712 |  | Metal Loss | 4296.291 | 5.721 | 12.797 | 4 | 6 | 10% |  |  | Internal | 0.493 | 20125 | 3.96 | 6:23 | 1002.102 | 108.41
2500 | 713 |  | Metal Loss | 4296.366 | 5.796 | 12.722 | 4 | 6 | 23% | 14% | 9% | Internal | 0.494 | 20102 | 3.96 | 6:18 | 1002.102 | 108.41
2500 | 714 |  | Metal Loss | 4296.591 | 6.021 | 12.497 | 8 | 8 | 21% | 14% | 7% | Internal | 0.496 | 20013 | 3.96 | 6:22 | 1002.102 | 108.41
2500 | 715 |  | Metal Loss | 4296.644 | 6.074 | 12.444 | 4 | 8 | 11% | 18% | -7% | Internal | 0.493 | 20123 | 3.96 | 6:17 | 1002.102 | 108.41
2500 | 716 | 717 | Metal Loss | 4296.835 | 6.265 | 12.253 | 4 | 8 | 22% | 15% | 7% | Internal | 0.494 | 20104 | 3.96 | 6:23 | 1002.102 | 108.41
2500 | 717 |  | Cluster | 4296.841 | 6.271 | 12.247 | 16.2 | 20.1466 | 22% |  |  | Internal | 0.505 | 19667 | 3.96 | 6:32 | 1002.102 | 108.41
2500 | 718 | 717 | Metal Loss | 4296.847 | 6.277 | 12.241 | 4 | 7 | 15% | 11% | 4% | Internal | 0.494 | 20117 | 3.96 | 6:41 | 1002.102 | 108.41
2500 | 719 |  | Metal Loss | 4296.92 | 6.35 | 12.168 | 8 | 8 | 16% | 15% | 1% | Internal | 0.495 | 20048 | 3.96 | 6:20 | 1002.102 | 108.41
2500 | 720 |  | Metal Loss | 4296.946 | 6.376 | 12.142 | 8 | 10 | 22% | 19% | 3% | Internal | 0.496 | 20006 | 3.96 | 6:54 | 1002.102 | 108.41
2500 | 721 |  | Metal Loss | 4296.991 | 6.421 | 12.097 | 8 | 8 | 14% |  |  | Internal | 0.495 | 20061 | 3.96 | 6:51 | 1002.102 | 108.41
2500 | 722 |  | Metal Loss | 4297.027 | 6.457 | 12.061 | 4 | 6 | 16% | 14% | 2% | Internal | 0.494 | 20115 | 3.96 | 6:17 | 1002.102 | 108.41
2500 | 723 |  | Metal Loss | 4297.07 | 6.5 | 12.018 | 4 | 7 | 20% | 17% | 3% | Internal | 0.494 | 20108 | 3.96 | 6:16 | 1002.102 | 108.41
2500 | 724 |  | Metal Loss | 4297.224 | 6.654 | 11.864 | 4 | 7 | 12% | 14% | -2% | Internal | 0.493 | 20122 | 3.96 | 6:38 | 1002.102 | 108.41
2500 | 725 |  | Metal Loss | 4297.265 | 6.695 | 11.823 | 10 | 10 | 10% |  |  | Internal | 0.495 | 20057 | 3.96 | 6:32 | 1002.102 | 108.41
2500 | 726 |  | Metal Loss | 4297.285 | 6.715 | 11.803 | 4 | 6 | 19% | 15% | 4% | Internal | 0.494 | 20110 | 3.96 | 6:34 | 1002.102 | 108.41
2500 | 727 |  | Metal Loss | 4297.356 | 6.786 | 11.732 | 12 | 10 | 16% | 15% | 1% | Internal | 0.498 | 19946 | 3.96 | 6:25 | 1002.102 | 108.41
2500 | 728 | 729 | Metal Loss | 4297.421 | 6.851 | 11.667 | 4 | 8 | 14% |  |  | Internal | 0.494 | 20118 | 3.96 | 6:37 | 1002.102 | 108.41
2500 | 729 |  | Cluster | 4297.428 | 6.859 | 11.659 | 19.2 | 13.6354 | 14% |  |  | Internal | 0.502 | 19770 | 3.96 | 6:41 | 1002.102 | 108.41
2500 | 730 | 729 | Metal Loss | 4297.433 | 6.863 | 11.655 | 10 | 10 | 11% | 15% | -4% | Internal | 0.495 | 20048 | 3.96 | 6:44 | 1002.102 | 108.41
2500 | 731 |  | Metal Loss | 4297.457 | 6.887 | 11.631 | 4 | 8 | 12% |  |  | Internal | 0.493 | 20122 | 3.96 | 6:25 | 1002.102 | 108.41
2500 | 732 |  | Metal Loss | 4297.792 | 7.222 | 11.296 | 8 | 9 | 19% | 17% | 2% | Internal | 0.496 | 20028 | 3.96 | 6:45 | 1002.102 | 108.41
2500 | 733 |  | Metal Loss | 4297.817 | 7.247 | 11.271 | 4 | 7 | 18% | 18% | 0% | Internal | 0.494 | 20112 | 3.96 | 6:51 | 1002.102 | 108.41
2500 | 734 | 736 | Metal Loss | 4297.89 | 7.32 | 11.198 | 4 | 8 | 16% | 17% | -1% | Internal | 0.494 | 20115 | 3.96 | 6:07 | 1002.102 | 108.41
2500 | 735 | 736 | Metal Loss | 4297.902 | 7.332 | 11.186 | 8 | 15 | 10% | 19% | -9% | Internal | 0.494 | 20085 | 3.96 | 6:25 | 1002.102 | 108.41
2500 | 736 |  | Cluster | 4297.902 | 7.332 | 11.186 | 28.3 | 23.8443 | 20% |  |  | Internal | 0.518 | 19181 | 3.96 | 6:19 | 1002.102 | 108.41
2500 | 737 | 736 | Metal Loss | 4297.914 | 7.344 | 11.174 | 4 | 8 | 20% | 19% | 1% | Internal | 0.494 | 20108 | 3.96 | 6:19 | 1002.102 | 108.41
2500 | 738 | 739 | Metal Loss | 4297.934 | 7.364 | 11.154 | 8 | 8 | 16% | 19% | -3% | Internal | 0.495 | 20048 | 3.96 | 6:31 | 1002.102 | 108.41
2500 | 739 |  | Cluster | 4297.941 | 7.371 | 11.147 | 22.2 | 11.2246 | 19% |  |  | Internal | 0.51 | 19489 | 3.96 | 6:33 | 1002.102 | 108.41
2500 | 740 | 739 | Metal Loss | 4297.95 | 7.38 | 11.138 | 4 | 8 | 19% | 15% | 4% | Internal | 0.494 | 20110 | 3.96 | 6:35 | 1002.102 | 108.41
2500 | 741 |  | Metal Loss | 4297.975 | 7.405 | 11.113 | 10 | 10 | 15% | 15% | 0% | Internal | 0.496 | 20010 | 3.96 | 6:33 | 1002.102 | 108.41
2500 | 742 |  | Metal Loss | 4298.003 | 7.433 | 11.085 | 8 | 8 | 15% | 18% | -3% | Internal | 0.495 | 20054 | 3.96 | 6:41 | 1002.102 | 108.41
2500 | 743 | 744 | Metal Loss | 4298.026 | 7.456 | 11.062 | 10 | 12 | 23% | 17% | 6% | Internal | 0.498 | 19926 | 3.96 | 6:39 | 1002.102 | 108.41
2500 | 744 |  | Cluster | 4298.029 | 7.459 | 11.059 | 17.1 | 14.7943 | 23% |  |  | Internal | 0.507 | 19595 | 3.96 | 6:37 | 1002.102 | 108.41
2500 | 745 | 744 | Metal Loss | 4298.036 | 7.466 | 11.052 | 4 | 6 | 14% |  |  | Internal | 0.494 | 20118 | 3.96 | 6:30 | 1002.102 | 108.41
2500 | 746 |  | Metal Loss | 4298.056 | 7.486 | 11.032 | 8 | 6 | 18% |  |  | Internal | 0.496 | 20034 | 3.96 | 6:42 | 1002.102 | 108.41
2500 | 747 |  | Metal Loss | 4298.121 | 7.551 | 10.967 | 8 | 7 | 22% | 17% | 5% | Internal | 0.496 | 20006 | 3.96 | 6:32 | 1002.102 | 108.41
2500 | 748 |  | Metal Loss | 4298.163 | 7.593 | 10.925 | 4 | 7 | 18% | 17% | 1% | Internal | 0.494 | 20112 | 3.96 | 6:43 | 1002.102 | 108.41
2500 | 749 |  | Metal Loss | 4298.577 | 8.007 | 10.511 | 4 | 8 | 14% |  |  | Internal | 0.494 | 20118 | 3.96 | 6:23 | 1002.102 | 108.41
2500 | 750 |  | Metal Loss | 4298.671 | 8.101 | 10.417 | 4 | 8 | 22% | 19% | 3% | Internal | 0.494 | 20104 | 3.96 | 6:27 | 1002.102 | 108.41
2500 | 751 |  | Metal Loss | 4298.776 | 8.206 | 10.312 | 8 | 9 | 16% | 17% | -1% | Internal | 0.495 | 20048 | 3.96 | 6:36 | 1002.102 | 108.41
2500 | 752 |  | Metal Loss | 4298.908 | 8.338 | 10.18 | 4 | 8 | 19% | 17% | 2% | Internal | 0.494 | 20110 | 3.96 | 6:17 | 1002.102 | 108.41
2500 | 753 |  | Metal Loss | 4298.979 | 8.409 | 10.109 | 4 | 7 | 22% | 19% | 3% | Internal | 0.494 | 20104 | 3.96 | 6:34 | 1002.102 | 108.41
2500 | 754 |  | Metal Loss | 4299.099 | 8.529 | 9.989 | 8 | 10 | 27% | 24% | 3% | Internal | 0.497 | 19967 | 3.96 | 6:25 | 1002.102 | 108.41
2500 | 755 |  | Metal Loss | 4299.237 | 8.667 | 9.851 | 4 | 6 | 16% | 17% | -1% | Internal | 0.494 | 20115 | 3.96 | 5:37 | 1002.102 | 108.41
2500 | 756 |  | Metal Loss | 4299.435 | 8.865 | 9.653 | 4 | 7 | 12% | 13% | -1% | Internal | 0.493 | 20122 | 3.96 | 6:42 | 1002.102 | 108.41
2500 | 757 | 758 | Metal Loss | 4299.476 | 8.906 | 9.612 | 4 | 8 | 15% | 14% | 1% | Internal | 0.494 | 20117 | 3.96 | 6:21 | 1002.102 | 108.41
2500 | 758 |  | Cluster | 4299.481 | 8.911 | 9.607 | 14.1 | 8.1511 | 19% |  |  | Internal | 0.501 | 19825 | 3.96 | 6:21 | 1002.102 | 108.41
2500 | 759 | 758 | Metal Loss | 4299.486 | 8.916 | 9.602 | 4 | 8 | 19% |  |  | Internal | 0.494 | 20110 | 3.96 | 6:21 | 1002.102 | 108.41
2500 | 760 | 761 | Metal Loss | 4299.553 | 8.983 | 9.535 | 4 | 6 | 19% | 21% | -2% | Internal | 0.494 | 20110 | 3.96 | 6:32 | 1002.102 | 108.41
2500 | 761 |  | Cluster | 4299.567 | 8.997 | 9.521 | 32.4 | 15 | 21% |  |  | Internal | 0.524 | 18948 | 3.96 | 6:29 | 1002.102 | 108.41
2500 | 762 | 761 | Metal Loss | 4299.567 | 8.997 | 9.521 | 8 | 15 | 21% | 20% | 1% | Internal | 0.496 | 20013 | 3.96 | 6:29 | 1002.102 | 108.41
2500 | 763 | 761 | Metal Loss | 4299.582 | 9.012 | 9.506 | 4 | 6 | 13% | 17% | -4% | Internal | 0.494 | 20120 | 3.96 | 6:30 | 1002.102 | 108.41
2500 | 764 | 766 | Metal Loss | 4299.841 | 9.271 | 9.247 | 4 | 8 | 22% |  |  | Internal | 0.494 | 20104 | 3.96 | 6:21 | 1002.102 | 108.41
2500 | 765 | 766 | Metal Loss | 4299.849 | 9.279 | 9.239 | 4 | 7 | 26% | 17% | 9% | Internal | 0.494 | 20096 | 3.96 | 6:07 | 1002.102 | 108.41
2500 | 766 |  | Cluster | 4299.855 | 9.285 | 9.233 | 32.4 | 17.1235 | 26% |  |  | Internal | 0.534 | 18611 | 3.96 | 6:14 | 1002.102 | 108.41
2500 | 767 | 766 | Metal Loss | 4299.857 | 9.287 | 9.231 | 4 | 7 | 21% | 22% | -1% | Internal | 0.494 | 20106 | 3.96 | 6:13 | 1002.102 | 108.41
2500 | 768 | 766 | Metal Loss | 4299.87 | 9.3 | 9.218 | 4 | 8 | 14% | 18% | -4% | Internal | 0.494 | 20118 | 3.96 | 6:20 | 1002.102 | 108.41
2500 | 769 |  | Metal Loss | 4299.892 | 9.322 | 9.196 | 8 | 13 | 17% | 20% | -3% | Internal | 0.495 | 20041 | 3.96 | 6:21 | 1002.102 | 108.41
2500 | 770 |  | Metal Loss | 4299.953 | 9.383 | 9.135 | 10 | 6 | 14% |  |  | Internal | 0.496 | 20020 | 3.96 | 6:51 | 1002.102 | 108.41
2500 | 771 |  | Metal Loss | 4300.054 | 9.484 | 9.034 | 4 | 6 | 10% |  |  | Internal | 0.493 | 20125 | 3.96 | 6:15 | 1002.102 | 108.41
2500 | 772 |  | Metal Loss | 4300.101 | 9.531 | 8.987 | 4 | 8 | 20% |  |  | Internal | 0.494 | 20108 | 3.96 | 6:09 | 1002.102 | 108.41
2500 | 773 |  | Metal Loss | 4300.152 | 9.582 | 8.936 | 4 | 7 | 11% | 14% | -3% | Internal | 0.493 | 20123 | 3.96 | 6:27 | 1002.102 | 108.41
2500 | 774 |  | Metal Loss | 4300.174 | 9.604 | 8.914 | 4 | 6 | 21% |  |  | Internal | 0.494 | 20106 | 3.96 | 6:02 | 1002.102 | 108.41
2500 | 775 |  | Metal Loss | 4300.202 | 9.632 | 8.886 | 4 | 7 | 18% | 15% | 3% | Internal | 0.494 | 20112 | 3.96 | 6:16 | 1002.102 | 108.41
2500 | 776 |  | Metal Loss | 4300.231 | 9.661 | 8.857 | 4 | 8 | 14% | 17% | -3% | Internal | 0.494 | 20118 | 3.96 | 6:44 | 1002.102 | 108.41
2500 | 777 |  | Metal Loss | 4300.296 | 9.726 | 8.792 | 10 | 10 | 20% | 15% | 5% | Internal | 0.498 | 19959 | 3.96 | 6:22 | 1002.102 | 108.41
2500 | 778 |  | Metal Loss | 4300.359 | 9.789 | 8.729 | 4 | 8 | 23% | 19% | 4% | Internal | 0.494 | 20102 | 3.96 | 6:44 | 1002.102 | 108.41
2500 | 779 |  | Metal Loss | 4300.764 | 10.194 | 8.324 | 4 | 6 | 11% |  |  | Internal | 0.493 | 20123 | 3.96 | 6:26 | 1002.102 | 108.41
2500 | 780 | 781 | Metal Loss | 4300.831 | 10.261 | 8.257 | 4 | 8 | 17% | 17% | 0% | Internal | 0.494 | 20113 | 3.96 | 6:24 | 1002.102 | 108.41
2500 | 781 |  | Cluster | 4300.84 | 10.27 | 8.248 | 21.2 | 16.74 | 21% |  |  | Internal | 0.51 | 19457 | 3.96 | 6:30 | 1002.102 | 108.41
2500 | 782 | 781 | Metal Loss | 4300.845 | 10.275 | 8.243 | 10 | 15 | 21% | 27% | -6% | Internal | 0.498 | 19948 | 3.96 | 6:32 | 1002.102 | 108.41
2500 | 783 |  | Metal Loss | 4301.109 | 10.539 | 7.979 | 4 | 7 | 17% | 14% | 3% | Internal | 0.494 | 20113 | 3.96 | 6:30 | 1002.102 | 108.41
2500 | 784 |  | Metal Loss | 4301.209 | 10.639 | 7.879 | 4 | 8 | 17% |  |  | Internal | 0.494 | 20113 | 3.96 | 6:43 | 1002.102 | 108.41
2500 | 785 |  | Metal Loss | 4301.229 | 10.659 | 7.859 | 8 | 13 | 24% | 15% | 9% | Internal | 0.497 | 19991 | 3.96 | 6:49 | 1002.102 | 108.41
2500 | 786 |  | Metal Loss | 4301.251 | 10.681 | 7.837 | 12 | 15 | 23% | 22% | 1% | Internal | 0.5 | 19842 | 3.96 | 6:30 | 1002.102 | 108.41
2500 | 787 |  | Metal Loss | 4301.31 | 10.74 | 7.778 | 8 | 15 | 19% | 22% | -3% | Internal | 0.496 | 20028 | 3.96 | 6:31 | 1002.102 | 108.41
2500 | 788 |  | Metal Loss | 4301.336 | 10.766 | 7.752 | 4 | 8 | 25% | 22% | 3% | Internal | 0.494 | 20098 | 3.96 | 6:34 | 1002.102 | 108.41
2500 | 789 |  | Metal Loss | 4301.363 | 10.793 | 7.725 | 8 | 13 | 16% | 18% | -2% | Internal | 0.495 | 20048 | 3.96 | 6:37 | 1002.102 | 108.41
2500 | 790 |  | Metal Loss | 4301.413 | 10.843 | 7.675 | 12 | 11 | 19% | 15% | 4% | Internal | 0.499 | 19903 | 3.96 | 6:36 | 1002.102 | 108.41
2500 | 791 | 792 | Metal Loss | 4301.438 | 10.868 | 7.65 | 4 | 7 | 20% | 15% | 5% | Internal | 0.494 | 20108 | 3.96 | 6:30 | 1002.102 | 108.41
2500 | 792 |  | Cluster | 4301.444 | 10.874 | 7.644 | 16.1 | 24.127 | 20% |  |  | Internal | 0.503 | 19722 | 3.96 | 6:18 | 1002.102 | 108.41
2500 | 793 | 792 | Metal Loss | 4301.448 | 10.878 | 7.64 | 8 | 8 | 19% |  |  | Internal | 0.496 | 20028 | 3.96 | 6:06 | 1002.102 | 108.41
2500 | 794 |  | Metal Loss | 4301.491 | 10.921 | 7.597 | 4 | 6 | 17% | 13% | 4% | Internal | 0.494 | 20113 | 3.96 | 6:52 | 1002.102 | 108.41
2500 | 795 |  | Metal Loss | 4301.677 | 11.107 | 7.411 | 8 | 8 | 13% |  |  | Internal | 0.495 | 20067 | 3.96 | 6:42 | 1002.102 | 108.41
2500 | 796 |  | Metal Loss | 4301.718 | 11.148 | 7.37 | 4 | 8 | 15% | 14% | 1% | Internal | 0.494 | 20117 | 3.96 | 6:44 | 1002.102 | 108.41
2500 | 797 |  | Metal Loss | 4301.815 | 11.245 | 7.273 | 8 | 7 | 10% | 12% | -2% | Internal | 0.494 | 20085 | 3.96 | 6:51 | 1002.102 | 108.41
2500 | 798 |  | Metal Loss | 4302.174 | 11.604 | 6.914 | 4 | 8 | 16% | 17% | -1% | Internal | 0.494 | 20115 | 3.96 | 6:17 | 1002.102 | 108.41
2500 | 799 |  | Metal Loss | 4302.195 | 11.625 | 6.893 | 4 | 8 | 11% |  |  | Internal | 0.493 | 20123 | 3.96 | 6:41 | 1002.102 | 108.41
2500 | 800 |  | Metal Loss | 4302.219 | 11.649 | 6.869 | 4 | 8 | 19% | 22% | -3% | Internal | 0.494 | 20110 | 3.96 | 6:33 | 1002.102 | 108.41
2500 | 801 |  | Metal Loss | 4302.239 | 11.669 | 6.849 | 4 | 8 | 14% | 16% | -2% | Internal | 0.494 | 20118 | 3.96 | 6:43 | 1002.102 | 108.41
2500 | 802 |  | Metal Loss | 4302.27 | 11.7 | 6.818 | 4 | 8 | 11% | 19% | -8% | Internal | 0.493 | 20123 | 3.96 | 6:33 | 1002.102 | 108.41
2500 | 803 |  | Metal Loss | 4302.326 | 11.756 | 6.762 | 10 | 12 | 19% | 17% | 2% | Internal | 0.497 | 19970 | 3.96 | 6:30 | 1002.102 | 108.41
2500 | 804 |  | Metal Loss | 4302.367 | 11.797 | 6.721 | 8 | 9 | 18% | 14% | 4% | Internal | 0.496 | 20034 | 3.96 | 6:48 | 1002.102 | 108.41
2500 | 805 |  | Metal Loss | 4302.698 | 12.128 | 6.39 | 4 | 6 | 17% |  |  | Internal | 0.494 | 20113 | 3.96 | 6:46 | 1002.102 | 108.41
2500 | 806 |  | Metal Loss | 4302.905 | 12.335 | 6.183 | 8 | 9 | 14% | 12% | 2% | Internal | 0.495 | 20061 | 3.96 | 6:43 | 1002.102 | 108.41
2500 | 807 |  | Metal Loss | 4302.929 | 12.359 | 6.159 | 8 | 15 | 17% | 17% | 0% | Internal | 0.495 | 20041 | 3.96 | 6:58 | 1002.102 | 108.41
2500 | 808 |  | Metal Loss | 4302.976 | 12.406 | 6.112 | 8 | 13 | 17% | 19% | -2% | Internal | 0.495 | 20041 | 3.96 | 6:23 | 1002.102 | 108.41
2500 | 809 | 810 | Metal Loss | 4302.996 | 12.426 | 6.092 | 8 | 13 | 20% | 18% | 2% | Internal | 0.496 | 20021 | 3.96 | 6:34 | 1002.102 | 108.41
2500 | 810 |  | Cluster | 4303.007 | 12.437 | 6.081 | 30.3 | 16.2827 | 21% |  |  | Internal | 0.522 | 19037 | 3.96 | 6:36 | 1002.102 | 108.41
2500 | 811 | 810 | Metal Loss | 4303.016 | 12.446 | 6.072 | 12 | 11 | 21% | 24% | -3% | Internal | 0.5 | 19873 | 3.96 | 6:40 | 1002.102 | 108.41
2500 | 812 | 813 | Metal Loss | 4303.043 | 12.473 | 6.045 | 4 | 8 | 10% | 17% | -7% | Internal | 0.493 | 20125 | 3.96 | 6:44 | 1002.102 | 108.41
2500 | 813 |  | Cluster | 4303.051 | 12.481 | 6.037 | 20.2 | 14.682 | 18% |  |  | Internal | 0.506 | 19609 | 3.96 | 6:40 | 1002.102 | 108.41
2500 | 814 | 813 | Metal Loss | 4303.057 | 12.487 | 6.031 | 8 | 13 | 18% | 17% | 1% | Internal | 0.496 | 20034 | 3.96 | 6:38 | 1002.102 | 108.41
2500 | 815 | 816 | Metal Loss | 4303.101 | 12.531 | 5.987 | 4 | 8 | 10% |  |  | Internal | 0.493 | 20125 | 3.96 | 6:40 | 1002.102 | 108.41
2500 | 816 |  | Cluster | 4303.106 | 12.536 | 5.982 | 14.1 | 11.7285 | 20% |  |  | Internal | 0.501 | 19806 | 3.96 | 6:42 | 1002.102 | 108.41
2500 | 817 | 816 | Metal Loss | 4303.111 | 12.541 | 5.977 | 4 | 8 | 20% | 14% | 6% | Internal | 0.494 | 20108 | 3.96 | 6:45 | 1002.102 | 108.41
2500 | 818 | 819 | Metal Loss | 4303.132 | 12.562 | 5.956 | 4 | 8 | 23% | 18% | 5% | Internal | 0.494 | 20102 | 3.96 | 6:43 | 1002.102 | 108.41
2500 | 819 |  | Cluster | 4303.141 | 12.571 | 5.947 | 23.3 | 17.4685 | 23% |  |  | Internal | 0.515 | 19268 | 3.96 | 6:36 | 1002.102 | 108.41
2500 | 820 | 819 | Metal Loss | 4303.148 | 12.578 | 5.94 | 10 | 9 | 22% | 22% | 0% | Internal | 0.498 | 19937 | 3.96 | 6:30 | 1002.102 | 108.41
2500 | 821 |  | Metal Loss | 4303.168 | 12.598 | 5.92 | 4 | 8 | 12% | 17% | -5% | Internal | 0.493 | 20122 | 3.96 | 6:22 | 1002.102 | 108.41
2500 | 822 |  | Metal Loss | 4303.187 | 12.617 | 5.901 | 8 | 8 | 15% |  |  | Internal | 0.495 | 20054 | 3.96 | 6:16 | 1002.102 | 108.41
2500 | 823 |  | Metal Loss | 4303.233 | 12.663 | 5.855 | 4 | 7 | 21% | 13% | 8% | Internal | 0.494 | 20106 | 3.96 | 6:31 | 1002.102 | 108.41
2500 | 824 |  | Metal Loss | 4303.296 | 12.726 | 5.792 | 4 | 8 | 15% | 13% | 2% | Internal | 0.494 | 20117 | 3.96 | 6:24 | 1002.102 | 108.41
2500 | 825 |  | Metal Loss | 4303.32 | 12.75 | 5.768 | 4 | 8 | 12% | 16% | -4% | Internal | 0.493 | 20122 | 3.96 | 6:22 | 1002.102 | 108.41
2500 | 826 |  | Metal Loss | 4303.351 | 12.781 | 5.737 | 8 | 10 | 14% | 12% | 2% | Internal | 0.495 | 20061 | 3.96 | 6:18 | 1002.102 | 108.41
2500 | 827 |  | Metal Loss | 4303.442 | 12.872 | 5.646 | 8 | 9 | 14% | 15% | -1% | Internal | 0.495 | 20061 | 3.96 | 6:40 | 1002.102 | 108.41
2500 | 828 |  | Metal Loss | 4303.467 | 12.897 | 5.621 | 4 | 7 | 22% | 18% | 4% | Internal | 0.494 | 20104 | 3.96 | 6:16 | 1002.102 | 108.41
2500 | 829 |  | Metal Loss | 4303.493 | 12.923 | 5.595 | 4 | 6 | 14% |  |  | Internal | 0.494 | 20118 | 3.96 | 6:21 | 1002.102 | 108.41
2500 | 830 |  | Metal Loss | 4303.611 | 13.041 | 5.477 | 4 | 8 | 17% | 17% | 0% | Internal | 0.494 | 20113 | 3.96 | 6:30 | 1002.102 | 108.41
2500 | 831 |  | Metal Loss | 4304.097 | 13.527 | 4.991 | 10 | 15 | 26% | 24% | 2% | Internal | 0.499 | 19891 | 3.96 | 6:50 | 1002.102 | 108.41
2500 | 832 |  | Metal Loss | 4304.231 | 13.661 | 4.857 | 8 | 10 | 14% | 15% | -1% | Internal | 0.495 | 20061 | 3.96 | 6:40 | 1002.102 | 108.41
2500 | 833 |  | Metal Loss | 4304.345 | 13.775 | 4.743 | 8 | 9 | 16% | 16% | 0% | Internal | 0.495 | 20048 | 3.96 | 6:37 | 1002.102 | 108.41
2500 | 834 |  | Metal Loss | 4304.548 | 13.978 | 4.54 | 12 | 15 | 16% | 12% | 4% | Internal | 0.498 | 19946 | 3.96 | 5:50 | 1002.102 | 108.41
2500 | 835 |  | Metal Loss | 4304.605 | 14.035 | 4.483 | 8 | 8 | 13% |  |  | Internal | 0.495 | 20067 | 3.96 | 6:38 | 1002.102 | 108.41
2500 | 836 |  | Metal Loss | 4304.96 | 14.39 | 4.128 | 4 | 8 | 15% | 12% | 3% | Internal | 0.494 | 20117 | 3.96 | 6:37 | 1002.102 | 108.41
2500 | 837 |  | Metal Loss | 4305.083 | 14.513 | 4.005 | 4 | 6 | 22% | 15% | 7% | Internal | 0.494 | 20104 | 3.96 | 5:39 | 1002.102 | 108.41
2500 | 838 | 839 | Metal Loss | 4305.102 | 14.532 | 3.986 | 4 | 8 | 14% |  |  | Internal | 0.494 | 20118 | 3.96 | 5:49 | 1002.102 | 108.41
2500 | 839 |  | Cluster | 4305.11 | 14.54 | 3.978 | 20.2 | 8 | 19% |  |  | Internal | 0.507 | 19575 | 3.96 | 5:49 | 1002.102 | 108.41
2500 | 840 | 839 | Metal Loss | 4305.116 | 14.546 | 3.972 | 8 | 8 | 19% |  |  | Internal | 0.496 | 20028 | 3.96 | 5:49 | 1002.102 | 108.41
2500 | 841 |  | Metal Loss | 4305.262 | 14.692 | 3.826 | 4 | 8 | 19% | 16% | 3% | Internal | 0.494 | 20110 | 3.96 | 6:19 | 1002.102 | 108.41
2500 | 842 |  | Metal Loss | 4305.684 | 15.114 | 3.404 | 8 | 14 | 22% | 20% | 2% | Internal | 0.496 | 20006 | 3.96 | 6:39 | 1002.102 | 108.41
2500 | 843 |  | Metal Loss | 4305.714 | 15.144 | 3.374 | 8 | 15 | 18% | 18% | 0% | Internal | 0.496 | 20034 | 3.96 | 6:48 | 1002.102 | 108.41
2500 | 844 |  | Metal Loss | 4305.864 | 15.294 | 3.224 | 8 | 9 | 10% | 12% | -2% | Internal | 0.494 | 20085 | 3.96 | 6:49 | 1002.102 | 108.41
2500 | 845 |  | Metal Loss | 4306.096 | 15.526 | 2.992 | 14 | 21 | 23% | 28% | -5% | Internal | 0.503 | 19750 | 3.96 | 6:29 | 1002.102 | 108.41
2500 | 846 |  | Metal Loss | 4306.185 | 15.615 | 2.903 | 4 | 8 | 17% | 14% | 3% | Internal | 0.494 | 20113 | 3.96 | 6:17 | 1002.102 | 108.41
2500 | 847 |  | Metal Loss | 4306.217 | 15.647 | 2.871 | 4 | 8 | 22% | 14% | 8% | Internal | 0.494 | 20104 | 3.96 | 5:41 | 1002.102 | 108.41
2500 | 848 |  | Metal Loss | 4306.37 | 15.8 | 2.718 | 4 | 8 | 17% |  |  | Internal | 0.494 | 20113 | 3.96 | 5:35 | 1002.102 | 108.41
2500 | 849 |  | Metal Loss | 4306.56 | 15.99 | 2.528 | 4 | 8 | 14% | 15% | -1% | Internal | 0.494 | 20118 | 3.96 | 5:51 | 1002.102 | 108.41
2500 | 850 |  | Metal Loss | 4306.696 | 16.126 | 2.392 | 4 | 8 | 19% |  |  | Internal | 0.494 | 20110 | 3.96 | 6:10 | 1002.102 | 108.41
2500 | 851 |  | Metal Loss | 4307.601 | 17.031 | 1.487 | 4 | 8 | 19% | 17% | 2% | Internal | 0.494 | 20110 | 3.96 | 6:15 | 1002.102 | 108.41
2500 | 852 | 853 | Metal Loss | 4307.832 | 17.262 | 1.256 | 4 | 8 | 11% | 13% | -2% | Internal | 0.493 | 20123 | 3.96 | 5:31 | 1002.102 | 108.41
2500 | 853 |  | Cluster | 4307.839 | 17.269 | 1.249 | 18.2 | 11.9881 | 13% |  |  | Internal | 0.501 | 19827 | 3.96 | 5:34 | 1002.102 | 108.41
2500 | 854 | 853 | Metal Loss | 4307.844 | 17.274 | 1.244 | 8 | 6 | 13% |  |  | Internal | 0.495 | 20067 | 3.96 | 5:38 | 1002.102 | 108.41
2500 | 855 |  | Metal Loss | 4307.986 | 17.416 | 1.102 | 4 | 8 | 21% | 17% | 4% | Internal | 0.494 | 20106 | 3.96 | 6:13 | 1002.102 | 108.41
2500 | 856 |  | Metal Loss | 4308.613 | 18.043 | 0.475 | 4 | 8 | 17% | 13% | 4% | Internal | 0.494 | 20113 | 3.96 | 6:24 | 1002.102 | 108.41
2500 | 857 |  | Metal Loss | 4308.976 | 18.406 | 0.112 | 14 | 10 | 23% | 17% | 6% | Internal | 0.503 | 19750 | 3.96 | 7:56 | 1002.102 | 108.41
2500 | 858 |  | Metal Loss | 4308.981 | 18.411 | 0.107 | 4 | 8 | 22% | 20% | 2% | Internal | 0.494 | 20104 | 3.96 | 6:25 | 1002.102 | 108.41
2500 | 859 |  | Metal Loss | 4309.001 | 18.431 | 0.087 | 4 | 8 | 22% | 17% | 5% | Internal | 0.494 | 20104 | 3.96 | 6:30 | 1002.102 | 108.41 | Assoc. with GWD
2500 | 860 | 861 | Metal Loss | 4309.027 | 18.457 | 0.061 | 4 | 8 | 17% | 18% | -1% | Internal | 0.494 | 20113 | 3.96 | 6:24 | 1002.102 | 108.41 | Assoc. with GWD
2500 | 861 |  | Cluster | 4309.034 | 18.464 | 0.054 | 18.2 | 16.3135 | 17% |  |  | Internal | 0.504 | 19717 | 3.96 | 6:30 | 1002.102 | 108.41
2500 | 862 | 861 | Metal Loss | 4309.041 | 18.471 | 0.047 | 4 | 8 | 11% | 14% | -3% | Internal | 0.493 | 20123 | 3.96 | 6:36 | 1002.102 | 108.41 | Assoc. with GWD
2510 | 863 |  | Metal Loss | 4309.183 | 0.095 | 19.559 | 4 | 8 | 20% | 17% | 3% | Internal | 0.494 | 20108 | 3.96 | 6:24 | 1020.62 | 89.892 | Assoc. with GWD
2510 | 864 | 865 | Metal Loss | 4309.285 | 0.197 | 19.457 | 4 | 8 | 14% | 13% | 1% | Internal | 0.494 | 20118 | 3.96 | 6:30 | 1020.62 | 89.892
2510 | 865 |  | Cluster | 4309.29 | 0.202 | 19.452 | 14.1 | 10.4727 | 20% |  |  | Internal | 0.501 | 19806 | 3.96 | 6:32 | 1020.62 | 89.892
2510 | 866 | 865 | Metal Loss | 4309.295 | 0.207 | 19.447 | 4 | 7 | 20% | 15% | 5% | Internal | 0.494 | 20108 | 3.96 | 6:34 | 1020.62 | 89.892
2510 | 867 |  | Metal Loss | 4309.595 | 0.507 | 19.147 | 10 | 15 | 14% | 15% | -1% | Internal | 0.496 | 20020 | 3.96 | 6:41 | 1020.62 | 89.892
2510 | 868 |  | Metal Loss | 4309.658 | 0.57 | 19.084 | 4 | 6 | 15% |  |  | Internal | 0.494 | 20117 | 3.96 | 6:24 | 1020.62 | 89.892
2510 | 869 |  | Metal Loss | 4309.706 | 0.618 | 19.036 | 10 | 8 | 19% | 14% | 5% | Internal | 0.497 | 19970 | 3.96 | 6:29 | 1020.62 | 89.892
2510 | 870 |  | Metal Loss | 4309.731 | 0.643 | 19.011 | 8 | 11 | 17% | 14% | 3% | Internal | 0.495 | 20041 | 3.96 | 6:23 | 1020.62 | 89.892
2510 | 871 |  | Metal Loss | 4309.777 | 0.689 | 18.965 | 4 | 8 | 12% | 14% | -2% | Internal | 0.493 | 20122 | 3.96 | 6:26 | 1020.62 | 89.892
2510 | 872 |  | Metal Loss | 4309.82 | 0.732 | 18.922 | 12 | 14 | 15% | 18% | -3% | Internal | 0.498 | 19959 | 3.96 | 6:21 | 1020.62 | 89.892
2510 | 873 |  | Metal Loss | 4309.868 | 0.78 | 18.874 | 4 | 7 | 10% | 13% | -3% | Internal | 0.493 | 20125 | 3.96 | 6:36 | 1020.62 | 89.892
2510 | 874 |  | Metal Loss | 4309.889 | 0.801 | 18.853 | 4 | 8 | 18% | 19% | -1% | Internal | 0.494 | 20112 | 3.96 | 6:22 | 1020.62 | 89.892
2510 | 875 |  | Metal Loss | 4310.061 | 0.973 | 18.681 | 8 | 13 | 20% | 19% | 1% | Internal | 0.496 | 20021 | 3.96 | 6:44 | 1020.62 | 89.892
2510 | 876 |  | Metal Loss | 4310.673 | 1.585 | 18.069 | 4 | 6 | 22% | 15% | 7% | Internal | 0.494 | 20104 | 3.96 | 6:48 | 1020.62 | 89.892
2510 | 877 | 879 | Metal Loss | 4310.744 | 1.656 | 17.998 | 4 | 8 | 15% | 16% | -1% | Internal | 0.494 | 20117 | 3.96 | 6:29 | 1020.62 | 89.892
2510 | 878 | 879 | Metal Loss | 4310.762 | 1.674 | 17.98 | 10 | 13 | 11% |  |  | Internal | 0.495 | 20048 | 3.96 | 6:28 | 1020.62 | 89.892
2510 | 879 |  | Cluster | 4310.773 | 1.685 | 17.969 | 62.8 | 25.4528 | 15% |  |  | Internal | 0.532 | 18682 | 3.96 | 6:37 | 1020.62 | 89.892
2510 | 880 | 879 | Metal Loss | 4310.78 | 1.692 | 17.962 | 10 | 11 | 14% | 18% | -4% | Internal | 0.496 | 20020 | 3.96 | 6:47 | 1020.62 | 89.892
2510 | 881 | 879 | Metal Loss | 4310.801 | 1.713 | 17.941 | 8 | 8 | 11% |  |  | Internal | 0.495 | 20079 | 3.96 | 6:40 | 1020.62 | 89.892
2510 | 882 |  | Metal Loss | 4310.947 | 1.859 | 17.795 | 4 | 8 | 19% | 15% | 4% | Internal | 0.494 | 20110 | 3.96 | 6:44 | 1020.62 | 89.892
2510 | 883 |  | Metal Loss | 4311.028 | 1.94 | 17.714 | 8 | 8 | 17% |  |  | Internal | 0.495 | 20041 | 3.96 | 8:03 | 1020.62 | 89.892
2510 | 884 |  | Metal Loss | 4311.109 | 2.021 | 17.633 | 4 | 6 | 10% | 13% | -3% | Internal | 0.493 | 20125 | 3.96 | 6:09 | 1020.62 | 89.892
2510 | 885 | 886 | Metal Loss | 4311.208 | 2.12 | 17.534 | 4 | 8 | 26% | 17% | 9% | Internal | 0.494 | 20096 | 3.96 | 6:55 | 1020.62 | 89.892
2510 | 886 |  | Cluster | 4311.213 | 2.125 | 17.529 | 14.2 | 19.5885 | 26% |  |  | Internal | 0.505 | 19675 | 3.96 | 6:47 | 1020.62 | 89.892
2510 | 887 | 886 | Metal Loss | 4311.218 | 2.13 | 17.524 | 4 | 8 | 23% | 14% | 9% | Internal | 0.494 | 20102 | 3.96 | 6:39 | 1020.62 | 89.892
2510 | 888 |  | Metal Loss | 4311.336 | 2.248 | 17.406 | 4 | 8 | 12% |  |  | Internal | 0.493 | 20122 | 3.96 | 6:50 | 1020.62 | 89.892
2510 | 889 |  | Metal Loss | 4311.372 | 2.284 | 17.37 | 4 | 7 | 14% | 17% | -3% | Internal | 0.494 | 20118 | 3.96 | 5:58 | 1020.62 | 89.892
2510 | 890 |  | Metal Loss | 4311.697 | 2.609 | 17.045 | 8 | 10 | 17% | 24% | -7% | Internal | 0.495 | 20041 | 3.96 | 6:31 | 1020.62 | 89.892
2510 | 891 |  | Metal Loss | 4312.086 | 2.998 | 16.656 | 4 | 6 | 12% |  |  | Internal | 0.493 | 20122 | 3.96 | 7:05 | 1020.62 | 89.892
2510 | 892 |  | Metal Loss | 4312.629 | 3.541 | 16.113 | 8 | 8 | 15% |  |  | Internal | 0.495 | 20054 | 3.96 | 7:21 | 1020.62 | 89.892
2510 | 893 |  | Metal Loss | 4312.982 | 3.894 | 15.76 | 10 | 6 | 14% |  |  | Internal | 0.496 | 20020 | 3.96 | 7:14 | 1020.62 | 89.892
2510 | 894 |  | Metal Loss | 4313.176 | 4.088 | 15.566 | 8 | 11 | 24% | 19% | 5% | Internal | 0.497 | 19991 | 3.96 | 6:44 | 1020.62 | 89.892
2510 | 895 |  | Metal Loss | 4313.628 | 4.54 | 15.114 | 8 | 14 | 10% | 13% | -3% | Internal | 0.494 | 20085 | 3.96 | 6:34 | 1020.62 | 89.892
2510 | 896 |  | Metal Loss | 4313.663 | 4.575 | 15.079 | 8 | 6 | 18% |  |  | Internal | 0.496 | 20034 | 3.96 | 6:25 | 1020.62 | 89.892
2510 | 897 |  | Metal Loss | 4313.691 | 4.603 | 15.051 | 4 | 6 | 14% | 13% | 1% | Internal | 0.494 | 20118 | 3.96 | 6:21 | 1020.62 | 89.892
2510 | 898 |  | Metal Loss | 4313.762 | 4.674 | 14.98 | 12 | 12 | 17% | 14% | 3% | Internal | 0.498 | 19932 | 3.96 | 12:17 | 1020.62 | 89.892 | Mill Defect
2510 | 899 |  | Metal Loss | 4313.855 | 4.767 | 14.887 | 8 | 12 | 17% | 17% | 0% | Internal | 0.495 | 20041 | 3.96 | 7:04 | 1020.62 | 89.892
2510 | 900 |  | Metal Loss | 4313.936 | 4.848 | 14.806 | 4 | 6 | 22% | 14% | 8% | Internal | 0.494 | 20104 | 3.96 | 7:00 | 1020.62 | 89.892
2510 | 901 |  | Metal Loss | 4314.007 | 4.919 | 14.735 | 8 | 12 | 21% | 13% | 8% | Internal | 0.496 | 20013 | 3.96 | 6:20 | 1020.62 | 89.892
2510 | 902 |  | Metal Loss | 4314.046 | 4.958 | 14.696 | 4 | 8 | 24% | 19% | 5% | Internal | 0.494 | 20100 | 3.96 | 6:36 | 1020.62 | 89.892
2510 | 903 |  | Metal Loss | 4314.67 | 5.582 | 14.072 | 8 | 10 | 28% | 24% | 4% | Internal | 0.498 | 19959 | 3.96 | 6:47 | 1020.62 | 89.892
2510 | 904 |  | Metal Loss | 4314.946 | 5.858 | 13.796 | 4 | 8 | 14% |  |  | Internal | 0.494 | 20118 | 3.96 | 6:52 | 1020.62 | 89.892
2510 | 905 |  | Metal Loss | 4315.383 | 6.295 | 13.359 | 4 | 8 | 15% | 13% | 2% | Internal | 0.494 | 20117 | 3.96 | 6:52 | 1020.62 | 89.892
2510 | 906 |  | Metal Loss | 4316.46 | 7.372 | 12.282 | 10 | 8 | 10% | 13% | -3% | Internal | 0.495 | 20057 | 3.96 | 5:55 | 1020.62 | 89.892
2510 | 907 |  | Metal Loss | 4317.507 | 8.419 | 11.235 | 4 | 8 | 10% | 14% | -4% | Internal | 0.493 | 20125 | 3.96 | 6:31 | 1020.62 | 89.892
2510 | 908 |  | Metal Loss | 4317.591 | 8.503 | 11.151 | 4 | 8 | 16% | 13% | 3% | Internal | 0.494 | 20115 | 3.96 | 6:30 | 1020.62 | 89.892
2510 | 909 |  | Metal Loss | 4317.645 | 8.557 | 11.097 | 4 | 8 | 18% |  |  | Internal | 0.494 | 20112 | 3.96 | 6:12 | 1020.62 | 89.892
2510 | 910 |  | Metal Loss | 4317.696 | 8.608 | 11.046 | 8 | 10 | 11% | 17% | -6% | Internal | 0.495 | 20079 | 3.96 | 6:24 | 1020.62 | 89.892
2510 | 911 |  | Metal Loss | 4317.724 | 8.636 | 11.018 | 8 | 13 | 25% | 27% | -2% | Internal | 0.497 | 19983 | 3.96 | 6:30 | 1020.62 | 89.892
2510 | 912 |  | Metal Loss | 4317.874 | 8.786 | 10.868 | 4 | 8 | 10% | 11% | -1% | Internal | 0.493 | 20125 | 3.96 | 6:29 | 1020.62 | 89.892
2510 | 913 |  | Metal Loss | 4317.907 | 8.819 | 10.835 | 8 | 8 | 15% | 17% | -2% | Internal | 0.495 | 20054 | 3.96 | 6:21 | 1020.62 | 89.892
2510 | 914 |  | Metal Loss | 4318.207 | 9.119 | 10.535 | 4 | 8 | 21% | 15% | 6% | Internal | 0.494 | 20106 | 3.96 | 6:28 | 1020.62 | 89.892
2510 | 915 |  | Metal Loss | 4318.324 | 9.236 | 10.418 | 4 | 6 | 14% |  |  | Internal | 0.494 | 20118 | 3.96 | 6:29 | 1020.62 | 89.892
2510 | 916 |  | Metal Loss | 4318.501 | 9.413 | 10.241 | 4 | 8 | 21% | 13% | 8% | Internal | 0.494 | 20106 | 3.96 | 6:46 | 1020.62 | 89.892
2510 | 917 |  | Metal Loss | 4318.713 | 9.625 | 10.029 | 10 | 8 | 17% | 22% | -5% | Internal | 0.497 | 19990 | 3.96 | 6:21 | 1020.62 | 89.892
2510 | 918 |  | Metal Loss | 4318.78 | 9.692 | 9.962 | 4 | 6 | 21% |  |  | Internal | 0.494 | 20106 | 3.96 | 6:15 | 1020.62 | 89.892
2510 | 919 |  | Metal Loss | 4319.149 | 10.061 | 9.593 | 4 | 8 | 20% | 13% | 7% | Internal | 0.494 | 20108 | 3.96 | 6:20 | 1020.62 | 89.892
2510 | 920 |  | Metal Loss | 4319.242 | 10.154 | 9.5 | 4 | 8 | 20% | 17% | 3% | Internal | 0.494 | 20108 | 3.96 | 6:13 | 1020.62 | 89.892
2510 | 921 |  | Metal Loss | 4319.283 | 10.195 | 9.459 | 4 | 8 | 14% | 13% | 1% | Internal | 0.494 | 20118 | 3.96 | 6:46 | 1020.62 | 89.892
2510 | 922 |  | Metal Loss | 4319.307 | 10.219 | 9.435 | 4 | 8 | 10% |  |  | Internal | 0.493 | 20125 | 3.96 | 6:32 | 1020.62 | 89.892
2510 | 923 |  | Metal Loss | 4319.332 | 10.244 | 9.41 | 12 | 21 | 16% | 16% | 0% | Internal | 0.498 | 19946 | 3.96 | 6:32 | 1020.62 | 89.892
2510 | 924 |  | Metal Loss | 4319.364 | 10.276 | 9.378 | 12 | 14 | 20% | 19% | 1% | Internal | 0.499 | 19888 | 3.96 | 6:23 | 1020.62 | 89.892
2510 | 925 | 928 | Metal Loss | 4319.392 | 10.304 | 9.35 | 4 | 8 | 20% |  |  | Internal | 0.494 | 20108 | 3.96 | 6:32 | 1020.62 | 89.892
2510 | 926 | 928 | Metal Loss | 4319.402 | 10.314 | 9.34 | 10 | 10 | 16% | 14% | 2% | Internal | 0.496 | 20000 | 3.96 | 6:32 | 1020.62 | 89.892
2510 | 927 | 928 | Metal Loss | 4319.417 | 10.329 | 9.325 | 8 | 8 | 13% |  |  | Internal | 0.495 | 20067 | 3.96 | 6:32 | 1020.62 | 89.892
2510 | 928 |  | Cluster | 4319.423 | 10.335 | 9.319 | 64.8 | 17.4142 | 20% |  |  | Internal | 0.548 | 18118 | 3.96 | 6:27 | 1020.62 | 89.892
2510 | 929 | 928 | Metal Loss | 4319.429 | 10.341 | 9.313 | 8 | 8 | 19% |  |  | Internal | 0.496 | 20028 | 3.96 | 6:20 | 1020.62 | 89.892
2510 | 930 | 928 | Metal Loss | 4319.439 | 10.351 | 9.303 | 8 | 10 | 14% | 14% | 0% | Internal | 0.495 | 20061 | 3.96 | 6:22 | 1020.62 | 89.892
2510 | 931 | 928 | Metal Loss | 4319.453 | 10.365 | 9.289 | 4 | 8 | 12% |  |  | Internal | 0.493 | 20122 | 3.96 | 6:32 | 1020.62 | 89.892
2510 | 932 |  | Metal Loss | 4319.477 | 10.389 | 9.265 | 4 | 8 | 20% | 15% | 5% | Internal | 0.494 | 20108 | 3.96 | 6:25 | 1020.62 | 89.892
2510 | 933 |  | Metal Loss | 4319.52 | 10.432 | 9.222 | 4 | 6 | 21% | 17% | 4% | Internal | 0.494 | 20106 | 3.96 | 6:21 | 1020.62 | 89.892
2510 | 934 |  | Metal Loss | 4319.546 | 10.458 | 9.196 | 4 | 6 | 14% |  |  | Internal | 0.494 | 20118 | 3.96 | 6:26 | 1020.62 | 89.892
2510 | 935 |  | Metal Loss | 4319.638 | 10.55 | 9.104 | 8 | 10 | 15% |  |  | Internal | 0.495 | 20054 | 3.96 | 6:26 | 1020.62 | 89.892
2510 | 936 | 937 | Metal Loss | 4319.696 | 10.608 | 9.046 | 8 | 13 | 15% | 16% | -1% | Internal | 0.495 | 20054 | 3.96 | 6:26 | 1020.62 | 89.892
2510 | 937 |  | Cluster | 4319.703 | 10.615 | 9.039 | 22.2 | 21.8678 | 19% |  |  | Internal | 0.51 | 19489 | 3.96 | 6:32 | 1020.62 | 89.892
2510 | 938 | 937 | Metal Loss | 4319.711 | 10.623 | 9.031 | 8 | 13 | 19% | 17% | 2% | Internal | 0.496 | 20028 | 3.96 | 6:38 | 1020.62 | 89.892
2510 | 939 |  | Metal Loss | 4319.79 | 10.702 | 8.952 | 8 | 9 | 17% | 17% | 0% | Internal | 0.495 | 20041 | 3.96 | 6:24 | 1020.62 | 89.892
2510 | 940 |  | Metal Loss | 4319.848 | 10.76 | 8.894 | 10 | 8 | 10% | 17% | -7% | Internal | 0.495 | 20057 | 3.96 | 6:18 | 1020.62 | 89.892
2510 | 941 |  | Metal Loss | 4319.869 | 10.781 | 8.873 | 4 | 8 | 11% |  |  | Internal | 0.493 | 20123 | 3.96 | 6:31 | 1020.62 | 89.892
2510 | 942 |  | Metal Loss | 4319.931 | 10.843 | 8.811 | 4 | 6 | 19% | 13% | 6% | Internal | 0.494 | 20110 | 3.96 | 6:19 | 1020.62 | 89.892
2510 | 943 |  | Metal Loss | 4319.974 | 10.886 | 8.768 | 14 | 9 | 18% | 19% | -1% | Internal | 0.5 | 19848 | 3.96 | 6:26 | 1020.62 | 89.892
2510 | 944 |  | Metal Loss | 4320.004 | 10.916 | 8.738 | 4 | 8 | 21% | 14% | 7% | Internal | 0.494 | 20106 | 3.96 | 6:25 | 1020.62 | 89.892
2510 | 945 | 946 | Metal Loss | 4320.077 | 10.989 | 8.665 | 4 | 8 | 10% |  |  | Internal | 0.493 | 20125 | 3.96 | 6:31 | 1020.62 | 89.892
2510 | 946 |  | Cluster | 4320.082 | 10.994 | 8.66 | 14.1 | 12.2324 | 20% |  |  | Internal | 0.501 | 19806 | 3.96 | 6:28 | 1020.62 | 89.892
2510 | 947 | 946 | Metal Loss | 4320.088 | 11 | 8.654 | 4 | 8 | 20% | 11% | 9% | Internal | 0.494 | 20108 | 3.96 | 6:25 | 1020.62 | 89.892
2510 | 948 |  | Metal Loss | 4320.114 | 11.026 | 8.628 | 8 | 11 | 18% | 17% | 1% | Internal | 0.496 | 20034 | 3.96 | 6:30 | 1020.62 | 89.892
2510 | 949 |  | Metal Loss | 4320.144 | 11.056 | 8.598 | 10 | 8 | 12% |  |  | Internal | 0.496 | 20039 | 3.96 | 6:31 | 1020.62 | 89.892
2510 | 950 |  | Metal Loss | 4320.169 | 11.081 | 8.573 | 12 | 15 | 14% | 15% | -1% | Internal | 0.497 | 19973 | 3.96 | 6:06 | 1020.62 | 89.892
2510 | 951 |  | Metal Loss | 4320.286 | 11.198 | 8.456 | 8 | 13 | 16% | 17% | -1% | Internal | 0.495 | 20048 | 3.96 | 6:24 | 1020.62 | 89.892
2510 | 952 |  | Metal Loss | 4320.319 | 11.231 | 8.423 | 14 | 18 | 16% | 19% | -3% | Internal | 0.499 | 19885 | 3.96 | 6:12 | 1020.62 | 89.892
2510 | 953 |  | Metal Loss | 4320.347 | 11.259 | 8.395 | 8 | 15 | 17% | 17% | 0% | Internal | 0.495 | 20041 | 3.96 | 6:30 | 1020.62 | 89.892
2510 | 954 |  | Metal Loss | 4320.458 | 11.37 | 8.284 | 4 | 8 | 10% | 14% | -4% | Internal | 0.493 | 20125 | 3.96 | 7:12 | 1020.62 | 89.892
2510 | 955 |  | Metal Loss | 4320.511 | 11.423 | 8.231 | 4 | 8 | 11% | 15% | -4% | Internal | 0.493 | 20123 | 3.96 | 6:24 | 1020.62 | 89.892
2510 | 956 |  | Metal Loss | 4320.554 | 11.466 | 8.188 | 10 | 7 | 15% | 18% | -3% | Internal | 0.496 | 20010 | 3.96 | 6:21 | 1020.62 | 89.892
2510 | 957 |  | Metal Loss | 4320.783 | 11.695 | 7.959 | 10 | 15 | 18% | 17% | 1% | Internal | 0.497 | 19980 | 3.96 | 6:31 | 1020.62 | 89.892
2510 | 958 |  | Metal Loss | 4320.837 | 11.749 | 7.905 | 4 | 8 | 17% | 19% | -2% | Internal | 0.494 | 20113 | 3.96 | 6:14 | 1020.62 | 89.892
2510 | 959 |  | Metal Loss | 4320.866 | 11.778 | 7.876 | 10 | 8 | 15% |  |  | Internal | 0.496 | 20010 | 3.96 | 6:17 | 1020.62 | 89.892
2510 | 960 |  | Metal Loss | 4320.912 | 11.824 | 7.83 | 4 | 7 | 12% | 13% | -1% | Internal | 0.493 | 20122 | 3.96 | 6:20 | 1020.62 | 89.892
2510 | 961 |  | Metal Loss | 4321.04 | 11.952 | 7.702 | 4 | 8 | 19% | 17% | 2% | Internal | 0.494 | 20110 | 3.96 | 6:21 | 1020.62 | 89.892
2510 | 962 |  | Metal Loss | 4321.105 | 12.017 | 7.637 | 10 | 9 | 12% | 14% | -2% | Internal | 0.496 | 20039 | 3.96 | 6:18 | 1020.62 | 89.892
2510 | 963 |  | Metal Loss | 4321.135 | 12.047 | 7.607 | 4 | 8 | 16% | 13% | 3% | Internal | 0.494 | 20115 | 3.96 | 6:24 | 1020.62 | 89.892
2510 | 964 |  | Metal Loss | 4321.247 | 12.159 | 7.495 | 4 | 6 | 13% |  |  | Internal | 0.494 | 20120 | 3.96 | 6:34 | 1020.62 | 89.892
2510 | 965 |  | Metal Loss | 4321.304 | 12.216 | 7.438 | 10 | 13 | 14% | 14% | 0% | Internal | 0.496 | 20020 | 3.96 | 6:34 | 1020.62 | 89.892
2510 | 966 |  | Metal Loss | 4321.383 | 12.295 | 7.359 | 10 | 10 | 15% | 19% | -4% | Internal | 0.496 | 20010 | 3.96 | 6:28 | 1020.62 | 89.892
2510 | 967 |  | Metal Loss | 4321.415 | 12.327 | 7.327 | 12 | 15 | 14% | 19% | -5% | Internal | 0.497 | 19973 | 3.96 | 6:34 | 1020.62 | 89.892
2510 | 968 |  | Metal Loss | 4321.486 | 12.398 | 7.256 | 4 | 8 | 12% | 13% | -1% | Internal | 0.493 | 20122 | 3.96 | 6:22 | 1020.62 | 89.892
2510 | 969 |  | Metal Loss | 4321.618 | 12.53 | 7.124 | 10 | 10 | 12% | 13% | -1% | Internal | 0.496 | 20039 | 3.96 | 6:28 | 1020.62 | 89.892
2510 | 970 |  | Metal Loss | 4321.648 | 12.56 | 7.094 | 4 | 6 | 12% |  |  | Internal | 0.493 | 20122 | 3.96 | 6:33 | 1020.62 | 89.892
2510 | 971 |  | Metal Loss | 4321.709 | 12.621 | 7.033 | 10 | 6 | 12% |  |  | Internal | 0.496 | 20039 | 3.96 | 6:33 | 1020.62 | 89.892
2510 | 972 |  | Metal Loss | 4321.739 | 12.651 | 7.003 | 12 | 13 | 15% | 13% | 2% | Internal | 0.498 | 19959 | 3.96 | 6:33 | 1020.62 | 89.892
2510 | 973 |  | Metal Loss | 4321.839 | 12.751 | 6.903 | 4 | 8 | 10% | 13% | -3% | Internal | 0.493 | 20125 | 3.96 | 6:19 | 1020.62 | 89.892
2510 | 974 |  | Metal Loss | 4321.91 | 12.822 | 6.832 | 12 | 13 | 16% | 13% | 3% | Internal | 0.498 | 19946 | 3.96 | 6:21 | 1020.62 | 89.892
2510 | 975 |  | Metal Loss | 4321.942 | 12.854 | 6.8 | 8 | 6 | 13% |  |  | Internal | 0.495 | 20067 | 3.96 | 6:33 | 1020.62 | 89.892
2510 | 976 |  | Metal Loss | 4322.072 | 12.984 | 6.67 | 14 | 13 | 11% | 13% | -2% | Internal | 0.497 | 19972 | 3.96 | 6:21 | 1020.62 | 89.892
2510 | 977 |  | Metal Loss | 4322.175 | 13.087 | 6.567 | 4 | 8 | 15% | 12% | 3% | Internal | 0.494 | 20117 | 3.96 | 6:20 | 1020.62 | 89.892
2510 | 978 | 979 | Metal Loss | 4322.199 | 13.111 | 6.543 | 8 | 8 | 20% | 19% | 1% | Internal | 0.496 | 20021 | 3.96 | 6:26 | 1020.62 | 89.892
2510 | 979 |  | Cluster | 4322.207 | 13.119 | 6.535 | 22.2 | 10 | 23% |  |  | Internal | 0.514 | 19326 | 3.96 | 6:26 | 1020.62 | 89.892
2510 | 980 | 979 | Metal Loss | 4322.214 | 13.126 | 6.528 | 8 | 10 | 23% | 19% | 4% | Internal | 0.497 | 19999 | 3.96 | 6:26 | 1020.62 | 89.892
2510 | 981 |  | Metal Loss | 4322.27 | 13.182 | 6.472 | 4 | 8 | 18% | 17% | 1% | Internal | 0.494 | 20112 | 3.96 | 6:20 | 1020.62 | 89.892
2510 | 982 |  | Metal Loss | 4322.828 | 13.74 | 5.914 | 4 | 6 | 14% | 16% | -2% | Internal | 0.494 | 20118 | 3.96 | 6:24 | 1020.62 | 89.892
2510 | 983 |  | Metal Loss | 4322.972 | 13.884 | 5.77 | 4 | 8 | 19% | 14% | 5% | Internal | 0.494 | 20110 | 3.96 | 6:19 | 1020.62 | 89.892
2510 | 984 |  | Metal Loss | 4323.136 | 14.048 | 5.606 | 8 | 12 | 11% | 14% | -3% | Internal | 0.495 | 20079 | 3.96 | 6:58 | 1020.62 | 89.892
2510 | 985 |  | Metal Loss | 4323.185 | 14.097 | 5.557 | 4 | 7 | 21% | 18% | 3% | Internal | 0.494 | 20106 | 3.96 | 6:21 | 1020.62 | 89.892
2510 | 986 |  | Metal Loss | 4324.182 | 15.094 | 4.56 | 4 | 8 | 18% | 17% | 1% | Internal | 0.494 | 20112 | 3.96 | 6:17 | 1020.62 | 89.892
2510 | 987 |  | Metal Loss | 4324.342 | 15.254 | 4.4 | 14 | 13 | 24% | 20% | 4% | Internal | 0.503 | 19729 | 3.96 | 6:35 | 1020.62 | 89.892
2510 | 988 |  | Metal Loss | 4324.37 | 15.282 | 4.372 | 12 | 13 | 17% | 17% | 0% | Internal | 0.498 | 19932 | 3.96 | 6:35 | 1020.62 | 89.892
2510 | 989 |  | Metal Loss | 4324.409 | 15.321 | 4.333 | 4 | 8 | 10% | 13% | -3% | Internal | 0.493 | 20125 | 3.96 | 6:41 | 1020.62 | 89.892
2510 | 990 |  | Metal Loss | 4324.587 | 15.499 | 4.155 | 8 | 13 | 22% | 14% | 8% | Internal | 0.496 | 20006 | 3.96 | 6:29 | 1020.62 | 89.892
2510 | 991 |  | Metal Loss | 4324.638 | 15.55 | 4.104 | 8 | 13 | 19% | 14% | 5% | Internal | 0.496 | 20028 | 3.96 | 6:29 | 1020.62 | 89.892
2510 | 992 |  | Metal Loss | 4324.676 | 15.588 | 4.066 | 4 | 8 | 20% | 17% | 3% | Internal | 0.494 | 20108 | 3.96 | 6:17 | 1020.62 | 89.892
2510 | 993 |  | Metal Loss | 4324.814 | 15.726 | 3.928 | 4 | 6 | 14% |  |  | Internal | 0.494 | 20118 | 3.96 | 6:28 | 1020.62 | 89.892
2510 | 994 |  | Metal Loss | 4324.887 | 15.799 | 3.855 | 4 | 8 | 16% | 17% | -1% | Internal | 0.494 | 20115 | 3.96 | 6:28 | 1020.62 | 89.892
2510 | 995 |  | Metal Loss | 4324.909 | 15.821 | 3.833 | 4 | 8 | 12% | 13% | -1% | Internal | 0.493 | 20122 | 3.96 | 6:28 | 1020.62 | 89.892
2510 | 996 |  | Metal Loss | 4324.942 | 15.854 | 3.8 | 18 | 15 | 23% | 21% | 2% | Internal | 0.508 | 19548 | 3.96 | 6:34 | 1020.62 | 89.892
2510 | 997 |  | Metal Loss | 4324.976 | 15.888 | 3.766 | 4 | 8 | 24% | 19% | 5% | Internal | 0.494 | 20100 | 3.96 | 6:22 | 1020.62 | 89.892
2510 | 998 |  | Metal Loss | 4324.992 | 15.904 | 3.75 | 4 | 8 | 19% |  |  | Internal | 0.494 | 20110 | 3.96 | 6:22 | 1020.62 | 89.892
2510 | 999 |  | Metal Loss | 4325.013 | 15.925 | 3.729 | 8 | 10 | 24% | 17% | 7% | Internal | 0.497 | 19991 | 3.96 | 6:22 | 1020.62 | 89.892
2510 | 1000 |  | Metal Loss | 4325.092 | 16.004 | 3.65 | 10 | 13 | 29% | 20% | 9% | Internal | 0.5 | 19853 | 3.96 | 6:22 | 1020.62 | 89.892
2510 | 1001 |  | Metal Loss | 4325.144 | 16.056 | 3.598 | 4 | 8 | 17% | 13% | 4% | Internal | 0.494 | 20113 | 3.96 | 6:16 | 1020.62 | 89.892
2510 | 1002 |  | Metal Loss | 4325.226 | 16.138 | 3.516 | 4 | 8 | 17% | 14% | 3% | Internal | 0.494 | 20113 | 3.96 | 6:28 | 1020.62 | 89.892
2510 | 1003 |  | Metal Loss | 4325.303 | 16.215 | 3.439 | 8 | 9 | 12% | 13% | -1% | Internal | 0.495 | 20073 | 3.96 | 6:36 | 1020.62 | 89.892
2510 | 1004 |  | Metal Loss | 4325.479 | 16.391 | 3.263 | 8 | 10 | 11% | 14% | -3% | Internal | 0.495 | 20079 | 3.96 | 6:21 | 1020.62 | 89.892
2510 | 1005 |  | Metal Loss | 4325.505 | 16.417 | 3.237 | 8 | 13 | 16% | 14% | 2% | Internal | 0.495 | 20048 | 3.96 | 6:27 | 1020.62 | 89.892
2510 | 1006 |  | Metal Loss | 4325.525 | 16.437 | 3.217 | 4 | 8 | 19% | 12% | 7% | Internal | 0.494 | 20110 | 3.96 | 6:15 | 1020.62 | 89.892
2510 | 1007 |  | Metal Loss | 4325.59 | 16.502 | 3.152 | 14 | 15 | 20% | 16% | 4% | Internal | 0.501 | 19810 | 3.96 | 6:21 | 1020.62 | 89.892
2510 | 1008 |  | Metal Loss | 4325.621 | 16.533 | 3.121 | 18 | 18 | 16% | 17% | -1% | Internal | 0.503 | 19752 | 3.96 | 6:27 | 1020.62 | 89.892
2510 | 1009 |  | Metal Loss | 4325.696 | 16.608 | 3.046 | 4 | 8 | 15% | 16% | -1% | Internal | 0.494 | 20117 | 3.96 | 6:26 | 1020.62 | 89.892
2510 | 1010 |  | Metal Loss | 4325.722 | 16.634 | 3.02 | 10 | 13 | 10% | 17% | -7% | Internal | 0.495 | 20057 | 3.96 | 6:26 | 1020.62 | 89.892
2510 | 1011 |  | Metal Loss | 4325.779 | 16.691 | 2.963 | 8 | 13 | 20% | 17% | 3% | Internal | 0.496 | 20021 | 3.96 | 6:26 | 1020.62 | 89.892
2510 | 1012 |  | Metal Loss | 4325.905 | 16.817 | 2.837 | 10 | 13 | 10% | 14% | -4% | Internal | 0.495 | 20057 | 3.96 | 6:37 | 1020.62 | 89.892
2510 | 1013 |  | Metal Loss | 4325.929 | 16.841 | 2.813 | 8 | 13 | 11% | 13% | -2% | Internal | 0.495 | 20079 | 3.96 | 6:26 | 1020.62 | 89.892
2510 | 1014 |  | Metal Loss | 4326.144 | 17.056 | 2.598 | 14 | 13 | 13% | 14% | -1% | Internal | 0.498 | 19938 | 3.96 | 6:36 | 1020.62 | 89.892
2510 | 1015 |  | Metal Loss | 4326.429 | 17.341 | 2.313 | 12 | 13 | 15% | 14% | 1% | Internal | 0.498 | 19959 | 3.96 | 6:24 | 1020.62 | 89.892
2510 | 1016 |  | Metal Loss | 4326.472 | 17.384 | 2.27 | 4 | 8 | 19% | 13% | 6% | Internal | 0.494 | 20110 | 3.96 | 6:36 | 1020.62 | 89.892
2510 | 1017 |  | Metal Loss | 4326.49 | 17.402 | 2.252 | 4 | 8 | 10% | 13% | -3% | Internal | 0.493 | 20125 | 3.96 | 6:12 | 1020.62 | 89.892
2510 | 1018 |  | Metal Loss | 4326.561 | 17.473 | 2.181 | 4 | 8 | 13% | 13% | 0% | Internal | 0.494 | 20120 | 3.96 | 6:12 | 1020.62 | 89.892
2510 | 1019 |  | Metal Loss | 4326.65 | 17.562 | 2.092 | 4 | 8 | 12% | 16% | -4% | Internal | 0.493 | 20122 | 3.96 | 6:23 | 1020.62 | 89.892
2510 | 1020 |  | Metal Loss | 4326.693 | 17.605 | 2.049 | 10 | 8 | 16% | 15% | 1% | Internal | 0.496 | 20000 | 3.96 | 6:35 | 1020.62 | 89.892
2510 | 1021 |  | Metal Loss | 4326.804 | 17.716 | 1.938 | 8 | 10 | 20% | 14% | 6% | Internal | 0.496 | 20021 | 3.96 | 6:41 | 1020.62 | 89.892
2510 | 1022 |  | Metal Loss | 4326.827 | 17.739 | 1.915 | 8 | 13 | 15% | 14% | 1% | Internal | 0.495 | 20054 | 3.96 | 6:47 | 1020.62 | 89.892
2520 | 1023 | 1024 | Metal Loss | 4328.864 | 0.122 | 19.526 | 4 | 6 | 11% | 12% | -1% | Internal | 0.493 | 20123 | 3.96 | 6:35 | 1040.274 | 70.238
2520 | 1024 |  | Cluster | 4328.87 | 0.128 | 19.52 | 17.2 | 32.9601 | 11% |  |  | Internal | 0.499 | 19902 | 3.96 | 6:54 | 1040.274 | 70.238
2520 | 1025 | 1024 | Metal Loss | 4328.874 | 0.132 | 19.516 | 10 | 18 | 10% | 13% | -3% | Internal | 0.495 | 20057 | 3.96 | 7:05 | 1040.274 | 70.238
2520 | 1026 |  | Metal Loss | 4329.024 | 0.282 | 19.366 | 4 | 8 | 10% | 14% | -4% | Internal | 0.493 | 20125 | 3.96 | 6:04 | 1040.274 | 70.238
2520 | 1027 | 1028 | Metal Loss | 4329.056 | 0.314 | 19.334 | 4 | 6 | 14% |  |  | Internal | 0.494 | 20118 | 3.96 | 6:40 | 1040.274 | 70.238
2520 | 1028 |  | Cluster | 4329.065 | 0.323 | 19.325 | 22.2 | 13 | 21% |  |  | Internal | 0.512 | 19409 | 3.96 | 6:40 | 1040.274 | 70.238
2520 | 1029 | 1028 | Metal Loss | 4329.072 | 0.33 | 19.318 | 8 | 13 | 21% | 13% | 8% | Internal | 0.496 | 20013 | 3.96 | 6:40 | 1040.274 | 70.238
2520 | 1030 |  | Metal Loss | 4329.107 | 0.365 | 19.283 | 4 | 6 | 10% |  |  | Internal | 0.493 | 20125 | 3.96 | 6:40 | 1040.274 | 70.238
2520 | 1031 |  | Metal Loss | 4329.137 | 0.395 | 19.253 | 8 | 8 | 10% | 13% | -3% | Internal | 0.494 | 20085 | 3.96 | 6:40 | 1040.274 | 70.238
2520 | 1032 |  | Metal Loss | 4329.468 | 0.726 | 18.922 | 8 | 13 | 10% | 14% | -4% | Internal | 0.494 | 20085 | 3.96 | 6:40 | 1040.274 | 70.238
2520 | 1033 |  | Metal Loss | 4329.529 | 0.787 | 18.861 | 4 | 6 | 17% |  |  | Internal | 0.494 | 20113 | 3.96 | 6:26 | 1040.274 | 70.238
2520 | 1034 |  | Metal Loss | 4329.782 | 1.04 | 18.608 | 8 | 10 | 14% | 22% | -8% | Internal | 0.495 | 20061 | 3.96 | 7:44 | 1040.274 | 70.238
2520 | 1035 |  | Metal Loss | 4329.877 | 1.135 | 18.513 | 8 | 14 | 13% | 13% | 0% | Internal | 0.495 | 20067 | 3.96 | 8:13 | 1040.274 | 70.238
2520 | 1036 | 1037 | Metal Loss | 4329.893 | 1.151 | 18.497 | 12 | 8 | 10% | 17% | -7% | Internal | 0.496 | 20024 | 3.96 | 6:29 | 1040.274 | 70.238
2520 | 1037 |  | Cluster | 4329.895 | 1.153 | 18.495 | 16.1 | 8.655 | 23% |  |  | Internal | 0.505 | 19646 | 3.96 | 6:28 | 1040.274 | 70.238
2520 | 1038 | 1037 | Metal Loss | 4329.902 | 1.16 | 18.488 | 4 | 8 | 23% | 20% | 3% | Internal | 0.494 | 20102 | 3.96 | 6:28 | 1040.274 | 70.238
2520 | 1039 |  | Metal Loss | 4329.918 | 1.176 | 18.472 | 4 | 8 | 10% | 13% | -3% | Internal | 0.493 | 20125 | 3.96 | 6:26 | 1040.274 | 70.238
2520 | 1040 |  | Metal Loss | 4329.958 | 1.216 | 18.432 | 10 | 10 | 14% | 16% | -2% | Internal | 0.496 | 20020 | 3.96 | 6:32 | 1040.274 | 70.238
2520 | 1041 |  | Metal Loss | 4330.09 | 1.348 | 18.3 | 8 | 12 | 17% | 15% | 2% | Internal | 0.495 | 20041 | 3.96 | 6:55 | 1040.274 | 70.238
2520 | 1042 |  | Metal Loss | 4330.451 | 1.709 | 17.939 | 4 | 8 | 15% | 17% | -2% | Internal | 0.494 | 20117 | 3.96 | 6:51 | 1040.274 | 70.238
2520 | 1043 |  | Metal Loss | 4330.485 | 1.743 | 17.905 | 4 | 8 | 10% | 12% | -2% | Internal | 0.493 | 20125 | 3.96 | 8:37 | 1040.274 | 70.238
2520 | 1044 |  | Metal Loss | 4330.52 | 1.778 | 17.87 | 4 | 8 | 22% | 17% | 5% | Internal | 0.494 | 20104 | 3.96 | 6:43 | 1040.274 | 70.238
2520 | 1045 |  | Metal Loss | 4330.581 | 1.839 | 17.809 | 4 | 7 | 21% | 17% | 4% | Internal | 0.494 | 20106 | 3.96 | 6:29 | 1040.274 | 70.238
2520 | 1046 |  | Metal Loss | 4330.613 | 1.871 | 17.777 | 4 | 6 | 21% | 14% | 7% | Internal | 0.494 | 20106 | 3.96 | 6:34 | 1040.274 | 70.238
2520 | 1047 |  | Metal Loss | 4330.658 | 1.916 | 17.732 | 4 | 8 | 11% | 12% | -1% | Internal | 0.493 | 20123 | 3.96 | 6:55 | 1040.274 | 70.238
2520 | 1048 |  | Metal Loss | 4330.716 | 1.974 | 17.674 | 4 | 8 | 12% | 14% | -2% | Internal | 0.493 | 20122 | 3.96 | 6:49 | 1040.274 | 70.238
2520 | 1049 |  | Metal Loss | 4330.755 | 2.013 | 17.635 | 4 | 8 | 13% | 12% | 1% | Internal | 0.494 | 20120 | 3.96 | 6:25 | 1040.274 | 70.238
2520 | 1050 | 1051 | Metal Loss | 4330.854 | 2.112 | 17.536 | 12 | 17 | 10% | 17% | -7% | Internal | 0.496 | 20024 | 3.96 | 7:04 | 1040.274 | 70.238
2520 | 1051 |  | Cluster | 4330.861 | 2.119 | 17.529 | 26.2 | 33.3401 | 10% |  |  | Internal | 0.503 | 19736 | 3.96 | 6:52 | 1040.274 | 70.238
2520 | 1052 | 1051 | Metal Loss | 4330.87 | 2.128 | 17.52 | 8 | 13 | 10% | 14% | -4% | Internal | 0.494 | 20085 | 3.96 | 6:38 | 1040.274 | 70.238
2520 | 1053 |  | Metal Loss | 4330.982 | 2.24 | 17.408 | 4 | 8 | 14% | 14% | 0% | Internal | 0.494 | 20118 | 3.96 | 6:18 | 1040.274 | 70.238
2520 | 1054 |  | Metal Loss | 4331.033 | 2.291 | 17.357 | 10 | 8 | 10% | 14% | -4% | Internal | 0.495 | 20057 | 3.96 | 7:04 | 1040.274 | 70.238
2520 | 1055 |  | Metal Loss | 4331.091 | 2.349 | 17.299 | 4 | 7 | 10% | 12% | -2% | Internal | 0.493 | 20125 | 3.96 | 6:46 | 1040.274 | 70.238
2520 | 1056 |  | Metal Loss | 4331.402 | 2.66 | 16.988 | 4 | 6 | 12% |  |  | Internal | 0.493 | 20122 | 3.96 | 6:36 | 1040.274 | 70.238
2520 | 1057 |  | Metal Loss | 4332.239 | 3.497 | 16.151 | 12 | 6 | 20% |  |  | Internal | 0.499 | 19888 | 3.96 | 6:36 | 1040.274 | 70.238
2520 | 1058 |  | Metal Loss | 4332.563 | 3.821 | 15.827 | 10 | 12 | 10% | 12% | -2% | Internal | 0.495 | 20057 | 3.96 | 6:28 | 1040.274 | 70.238
2520 | 1059 |  | Metal Loss | 4332.725 | 3.983 | 15.665 | 4 | 8 | 10% | 17% | -7% | Internal | 0.493 | 20125 | 3.96 | 6:29 | 1040.274 | 70.238
2520 | 1060 |  | Metal Loss | 4333.025 | 4.283 | 15.365 | 12 | 15 | 10% | 13% | -3% | Internal | 0.496 | 20024 | 3.96 | 6:42 | 1040.274 | 70.238
2520 | 1061 |  | Metal Loss | 4333.137 | 4.395 | 15.253 | 20 | 15 | 13% | 13% | 0% | Internal | 0.502 | 19777 | 3.96 | 6:59 | 1040.274 | 70.238
2520 | 1062 |  | Metal Loss | 4333.212 | 4.47 | 15.178 | 12 | 6 | 16% |  |  | Internal | 0.498 | 19946 | 3.96 | 6:47 | 1040.274 | 70.238
2520 | 1063 |  | Metal Loss | 4333.262 | 4.52 | 15.128 | 4 | 8 | 10% | 14% | -4% | Internal | 0.493 | 20125 | 3.96 | 6:59 | 1040.274 | 70.238
2520 | 1064 |  | Metal Loss | 4333.309 | 4.567 | 15.081 | 18 | 10 | 15% | 18% | -3% | Internal | 0.502 | 19779 | 3.96 | 6:42 | 1040.274 | 70.238
2520 | 1065 | 1066 | Metal Loss | 4333.382 | 4.64 | 15.008 | 8 | 13 | 27% | 20% | 7% | Internal | 0.497 | 19967 | 3.96 | 6:53 | 1040.274 | 70.238
2520 | 1066 |  | Cluster | 4333.386 | 4.644 | 15.004 | 16.1 | 13 | 27% |  |  | Internal | 0.508 | 19538 | 3.96 | 6:53 | 1040.274 | 70.238
2520 | 1067 | 1066 | Metal Loss | 4333.392 | 4.65 | 14.998 | 4 | 9 | 22% |  |  | Internal | 0.494 | 20104 | 3.96 | 6:50 | 1040.274 | 70.238
2520 | 1068 |  | Metal Loss | 4333.441 | 4.699 | 14.949 | 8 | 9 | 16% | 15% | 1% | Internal | 0.495 | 20048 | 3.96 | 8:30 | 1040.274 | 70.238
2520 | 1069 |  | Metal Loss | 4333.443 | 4.701 | 14.947 | 8 | 10 | 14% | 13% | 1% | Internal | 0.495 | 20061 | 3.96 | 6:47 | 1040.274 | 70.238
2520 | 1070 |  | Metal Loss | 4333.475 | 4.733 | 14.915 | 4 | 8 | 23% | 17% | 6% | Internal | 0.494 | 20102 | 3.96 | 6:44 | 1040.274 | 70.238
2520 | 1071 |  | Metal Loss | 4333.495 | 4.753 | 14.895 | 4 | 8 | 15% | 13% | 2% | Internal | 0.494 | 20117 | 3.96 | 6:35 | 1040.274 | 70.238
2520 | 1072 |  | Metal Loss | 4333.526 | 4.784 | 14.864 | 12 | 13 | 21% | 19% | 2% | Internal | 0.5 | 19873 | 3.96 | 6:59 | 1040.274 | 70.238
2520 | 1073 |  | Metal Loss | 4333.566 | 4.824 | 14.824 | 20 | 15 | 14% | 12% | 2% | Internal | 0.503 | 19746 | 3.96 | 7:05 | 1040.274 | 70.238
2520 | 1074 |  | Metal Loss | 4334.831 | 6.089 | 13.559 | 4 | 8 | 20% | 15% | 5% | Internal | 0.494 | 20108 | 3.96 | 6:30 | 1040.274 | 70.238
2520 | 1075 |  | Metal Loss | 4334.86 | 6.118 | 13.53 | 8 | 15 | 11% | 12% | -1% | Internal | 0.495 | 20079 | 3.96 | 6:38 | 1040.274 | 70.238
2520 | 1076 |  | Metal Loss | 4334.924 | 6.182 | 13.466 | 14 | 10 | 20% |  |  | Internal | 0.501 | 19810 | 3.96 | 6:32 | 1040.274 | 70.238
2520 | 1077 |  | Metal Loss | 4334.995 | 6.253 | 13.395 | 4 | 7 | 17% | 12% | 5% | Internal | 0.494 | 20113 | 3.96 | 6:35 | 1040.274 | 70.238
2520 | 1078 |  | Metal Loss | 4335.239 | 6.497 | 13.151 | 8 | 6 | 21% |  |  | Internal | 0.496 | 20013 | 3.96 | 6:33 | 1040.274 | 70.238
2520 | 1079 |  | Metal Loss | 4335.273 | 6.531 | 13.117 | 4 | 8 | 10% | 14% | -4% | Internal | 0.493 | 20125 | 3.96 | 6:21 | 1040.274 | 70.238
2520 | 1080 |  | Metal Loss | 4335.293 | 6.551 | 13.097 | 4 | 8 | 10% | 16% | -6% | Internal | 0.493 | 20125 | 3.96 | 6:36 | 1040.274 | 70.238
2520 | 1081 |  | Metal Loss | 4335.602 | 6.86 | 12.788 | 8 | 10 | 11% | 15% | -4% | Internal | 0.495 | 20079 | 3.96 | 6:27 | 1040.274 | 70.238
2520 | 1082 |  | Metal Loss | 4335.719 | 6.977 | 12.671 | 4 | 7 | 11% | 13% | -2% | Internal | 0.493 | 20123 | 3.96 | 6:24 | 1040.274 | 70.238
2520 | 1083 |  | Metal Loss | 4336.033 | 7.291 | 12.357 | 10 | 15 | 12% | 17% | -5% | Internal | 0.496 | 20039 | 3.96 | 6:32 | 1040.274 | 70.238
2520 | 1084 |  | Metal Loss | 4336.252 | 7.51 | 12.138 | 20 | 15 | 13% | 13% | 0% | Internal | 0.502 | 19777 | 3.96 | 6:51 | 1040.274 | 70.238
2520 | 1085 |  | Metal Loss | 4336.287 | 7.545 | 12.103 | 4 | 6 | 10% |  |  | Internal | 0.493 | 20125 | 3.96 | 6:44 | 1040.274 | 70.238
2520 | 1086 |  | Metal Loss | 4336.319 | 7.577 | 12.071 | 8 | 12 | 20% | 17% | 3% | Internal | 0.496 | 20021 | 3.96 | 6:48 | 1040.274 | 70.238
2520 | 1087 |  | Metal Loss | 4336.358 | 7.616 | 12.032 | 12 | 8 | 10% |  |  | Internal | 0.496 | 20024 | 3.96 | 6:26 | 1040.274 | 70.238
2520 | 1088 | 1089 | Metal Loss | 4336.408 | 7.666 | 11.982 | 8 | 13 | 23% | 14% | 9% | Internal | 0.497 | 19999 | 3.96 | 6:43 | 1040.274 | 70.238
2520 | 1089 |  | Cluster | 4336.415 | 7.673 | 11.975 | 22.2 | 14.9919 | 23% |  |  | Internal | 0.514 | 19326 | 3.96 | 6:42 | 1040.274 | 70.238
2520 | 1090 | 1089 | Metal Loss | 4336.424 | 7.682 | 11.966 | 4 | 6 | 16% | 17% | -1% | Internal | 0.494 | 20115 | 3.96 | 6:35 | 1040.274 | 70.238
2520 | 1091 |  | Metal Loss | 4336.469 | 7.727 | 11.921 | 4 | 7 | 15% | 13% | 2% | Internal | 0.494 | 20117 | 3.96 | 6:26 | 1040.274 | 70.238
2520 | 1092 |  | Metal Loss | 4336.554 | 7.812 | 11.836 | 4 | 7 | 12% | 14% | -2% | Internal | 0.493 | 20122 | 3.96 | 6:25 | 1040.274 | 70.238
2520 | 1093 |  | Metal Loss | 4336.597 | 7.855 | 11.793 | 8 | 8 | 10% | 13% | -3% | Internal | 0.494 | 20085 | 3.96 | 6:16 | 1040.274 | 70.238
2520 | 1094 |  | Metal Loss | 4336.625 | 7.883 | 11.765 | 4 | 6 | 21% | 24% | -3% | Internal | 0.494 | 20106 | 3.96 | 6:36 | 1040.274 | 70.238
2520 | 1095 |  | Metal Loss | 4336.668 | 7.926 | 11.722 | 4 | 6 | 16% | 13% | 3% | Internal | 0.494 | 20115 | 3.96 | 6:24 | 1040.274 | 70.238
2520 | 1096 |  | Metal Loss | 4336.729 | 7.986 | 11.662 | 4 | 8 | 19% | 14% | 5% | Internal | 0.494 | 20110 | 3.96 | 6:53 | 1040.274 | 70.238
2520 | 1097 |  | Metal Loss | 4336.854 | 8.112 | 11.536 | 4 | 8 | 11% | 14% | -3% | Internal | 0.493 | 20123 | 3.96 | 6:48 | 1040.274 | 70.238
2520 | 1098 |  | Metal Loss | 4336.949 | 8.207 | 11.441 | 10 | 14 | 26% | 22% | 4% | Internal | 0.499 | 19891 | 3.96 | 6:53 | 1040.274 | 70.238
2520 | 1099 |  | Metal Loss | 4337.189 | 8.447 | 11.201 | 4 | 4 | 17% | 15% | 2% | Internal | 0.494 | 20113 | 3.96 | 6:43 | 1040.274 | 70.238
2520 | 1100 |  | Metal Loss | 4337.219 | 8.477 | 11.171 | 8 | 9 | 10% | 13% | -3% | Internal | 0.494 | 20085 | 3.96 | 6:47 | 1040.274 | 70.238
2520 | 1101 |  | Metal Loss | 4337.256 | 8.514 | 11.134 | 8 | 15 | 25% | 31% | -6% | Internal | 0.497 | 19983 | 3.96 | 6:32 | 1040.274 | 70.238
2520 | 1102 |  | Metal Loss | 4337.3 | 8.558 | 11.09 | 8 | 15 | 11% | 12% | -1% | Internal | 0.495 | 20079 | 3.96 | 6:25 | 1040.274 | 70.238
2520 | 1103 | 1104 | Metal Loss | 4337.345 | 8.603 | 11.045 | 4 | 8 | 21% | 22% | -1% | Internal | 0.494 | 20106 | 3.96 | 6:38 | 1040.274 | 70.238
2520 | 1104 |  | Cluster | 4337.35 | 8.608 | 11.04 | 14.1 | 16.3639 | 21% |  |  | Internal | 0.502 | 19786 | 3.96 | 6:32 | 1040.274 | 70.238
2520 | 1105 | 1104 | Metal Loss | 4337.355 | 8.613 | 11.035 | 4 | 8 | 10% | 14% | -4% | Internal | 0.493 | 20125 | 3.96 | 6:26 | 1040.274 | 70.238
2520 | 1106 |  | Metal Loss | 4337.418 | 8.676 | 10.972 | 4 | 7 | 10% | 14% | -4% | Internal | 0.493 | 20125 | 3.96 | 6:28 | 1040.274 | 70.238
2520 | 1107 |  | Metal Loss | 4337.493 | 8.751 | 10.897 | 4 | 8 | 10% | 17% | -7% | Internal | 0.493 | 20125 | 3.96 | 6:37 | 1040.274 | 70.238
2520 | 1108 |  | Metal Loss | 4337.604 | 8.862 | 10.786 | 20 | 21 | 31% | 25% | 6% | Internal | 0.519 | 19130 | 3.96 | 6:37 | 1040.274 | 70.238
2520 | 1109 |  | Metal Loss | 4337.661 | 8.919 | 10.729 | 4 | 8 | 22% | 20% | 2% | Internal | 0.494 | 20104 | 3.96 | 8:14 | 1040.274 | 70.238
2520 | 1110 |  | Metal Loss | 4337.799 | 9.057 | 10.591 | 4 | 8 | 22% | 13% | 9% | Internal | 0.494 | 20104 | 3.96 | 8:31 | 1040.274 | 70.238
2520 | 1111 | 1112 | Metal Loss | 4337.981 | 9.239 | 10.409 | 12 | 13 | 14% | 18% | -4% | Internal | 0.497 | 19973 | 3.96 | 6:54 | 1040.274 | 70.238
2520 | 1112 |  | Cluster | 4337.988 | 9.246 | 10.402 | 26.2 | 21.5343 | 17% |  |  | Internal | 0.511 | 19418 | 3.96 | 6:48 | 1040.274 | 70.238
2520 | 1113 | 1112 | Metal Loss | 4337.999 | 9.257 | 10.391 | 4 | 8 | 17% | 20% | -3% | Internal | 0.494 | 20113 | 3.96 | 6:38 | 1040.274 | 70.238
2520 | 1114 |  | Metal Loss | 4338.695 | 9.953 | 9.695 | 4 | 8 | 23% | 22% | 1% | Internal | 0.494 | 20102 | 3.96 | 8:33 | 1040.274 | 70.238
2520 | 1115 |  | Metal Loss | 4338.827 | 10.085 | 9.563 | 14 | 8 | 10% | 14% | -4% | Internal | 0.497 | 19988 | 3.96 | 8:14 | 1040.274 | 70.238
2520 | 1116 |  | Metal Loss | 4338.962 | 10.22 | 9.428 | 4 | 8 | 23% | 23% | 0% | Internal | 0.494 | 20102 | 3.96 | 8:09 | 1040.274 | 70.238
2520 | 1117 |  | Metal Loss | 4340.556 | 11.814 | 7.834 | 8 | 10 | 11% |  |  | Internal | 0.495 | 20079 | 3.96 | 6:36 | 1040.274 | 70.238
2520 | 1118 |  | Metal Loss | 4340.608 | 11.866 | 7.782 | 4 | 7 | 10% | 17% | -7% | Internal | 0.493 | 20125 | 3.96 | 6:29 | 1040.274 | 70.238
2520 | 1119 |  | Metal Loss | 4340.712 | 11.97 | 7.678 | 8 | 9 | 10% | 13% | -3% | Internal | 0.494 | 20085 | 3.96 | 6:45 | 1040.274 | 70.238
2520 | 1120 |  | Metal Loss | 4340.742 | 12 | 7.648 | 4 | 8 | 15% | 14% | 1% | Internal | 0.494 | 20117 | 3.96 | 6:44 | 1040.274 | 70.238
2520 | 1121 |  | Metal Loss | 4340.941 | 12.199 | 7.449 | 8 | 12 | 16% | 12% | 4% | Internal | 0.495 | 20048 | 3.96 | 6:49 | 1040.274 | 70.238
2520 | 1122 |  | Metal Loss | 4341.05 | 12.308 | 7.34 | 8 | 15 | 11% | 20% | -9% | Internal | 0.495 | 20079 | 3.96 | 6:47 | 1040.274 | 70.238
2520 | 1123 |  | Metal Loss | 4341.239 | 12.497 | 7.151 | 10 | 18 | 13% | 13% | 0% | Internal | 0.496 | 20029 | 3.96 | 6:46 | 1040.274 | 70.238
2520 | 1124 |  | Metal Loss | 4341.624 | 12.882 | 6.766 | 8 | 13 | 14% | 13% | 1% | Internal | 0.495 | 20061 | 3.96 | 6:47 | 1040.274 | 70.238
2520 | 1125 |  | Metal Loss | 4341.65 | 12.908 | 6.74 | 18 | 18 | 15% | 17% | -2% | Internal | 0.502 | 19779 | 3.96 | 6:57 | 1040.274 | 70.238
2520 | 1126 |  | Metal Loss | 4341.719 | 12.977 | 6.671 | 12 | 6 | 10% |  |  | Internal | 0.496 | 20024 | 3.96 | 6:33 | 1040.274 | 70.238
2520 | 1127 |  | Metal Loss | 4341.754 | 13.012 | 6.636 | 20 | 13 | 10% | 14% | -4% | Internal | 0.5 | 19867 | 3.96 | 6:28 | 1040.274 | 70.238
2520 | 1128 |  | Metal Loss | 4341.814 | 13.072 | 6.576 | 20 | 20 | 15% | 15% | 0% | Internal | 0.504 | 19714 | 3.96 | 6:53 | 1040.274 | 70.238
2520 | 1129 |  | Metal Loss | 4341.956 | 13.214 | 6.434 | 20 | 20 | 12% | 11% | 1% | Internal | 0.501 | 19807 | 3.96 | 6:59 | 1040.274 | 70.238
2520 | 1130 |  | Metal Loss | 4342.098 | 13.356 | 6.292 | 8 | 10 | 18% | 19% | -1% | Internal | 0.496 | 20034 | 3.96 | 6:26 | 1040.274 | 70.238
2520 | 1131 |  | Metal Loss | 4342.131 | 13.389 | 6.259 | 4 | 8 | 10% | 14% | -4% | Internal | 0.493 | 20125 | 3.96 | 6:34 | 1040.274 | 70.238
2520 | 1132 |  | Metal Loss | 4342.171 | 13.429 | 6.219 | 10 | 15 | 23% | 23% | 0% | Internal | 0.498 | 19926 | 3.96 | 6:50 | 1040.274 | 70.238
2520 | 1133 |  | Metal Loss | 4342.202 | 13.46 | 6.188 | 4 | 8 | 13% | 12% | 1% | Internal | 0.494 | 20120 | 3.96 | 6:45 | 1040.274 | 70.238
2520 | 1134 |  | Metal Loss | 4342.238 | 13.496 | 6.152 | 4 | 8 | 10% |  |  | Internal | 0.493 | 20125 | 3.96 | 6:26 | 1040.274 | 70.238
2520 | 1135 |  | Metal Loss | 4342.382 | 13.64 | 6.008 | 8 | 7 | 16% | 13% | 3% | Internal | 0.495 | 20048 | 3.96 | 6:28 | 1040.274 | 70.238
2520 | 1136 |  | Metal Loss | 4342.544 | 13.802 | 5.846 | 10 | 12 | 18% | 22% | -4% | Internal | 0.497 | 19980 | 3.96 | 6:42 | 1040.274 | 70.238
2520 | 1137 |  | Metal Loss | 4342.566 | 13.824 | 5.824 | 8 | 13 | 10% | 14% | -4% | Internal | 0.494 | 20085 | 3.96 | 6:42 | 1040.274 | 70.238
2520 | 1138 | 1139 | Metal Loss | 4342.621 | 13.879 | 5.769 | 4 | 7 | 16% | 17% | -1% | Internal | 0.494 | 20115 | 3.96 | 6:36 | 1040.274 | 70.238
2520 | 1139 |  | Cluster | 4342.63 | 13.888 | 5.76 | 22.2 | 10.9185 | 16% |  |  | Internal | 0.507 | 19605 | 3.96 | 6:39 | 1040.274 | 70.238
2520 | 1140 | 1139 | Metal Loss | 4342.635 | 13.893 | 5.755 | 12 | 10 | 10% | 13% | -3% | Internal | 0.496 | 20024 | 3.96 | 6:40 | 1040.274 | 70.238
2520 | 1141 |  | Metal Loss | 4342.779 | 14.037 | 5.611 | 10 | 6 | 10% | 13% | -3% | Internal | 0.495 | 20057 | 3.96 | 6:36 | 1040.274 | 70.238
2520 | 1142 |  | Metal Loss | 4342.82 | 14.078 | 5.57 | 8 | 6 | 16% |  |  | Internal | 0.495 | 20048 | 3.96 | 6:30 | 1040.274 | 70.238
2520 | 1143 |  | Metal Loss | 4342.854 | 14.112 | 5.536 | 14 | 14 | 15% | 17% | -2% | Internal | 0.499 | 19903 | 3.96 | 6:52 | 1040.274 | 70.238
2520 | 1144 |  | Metal Loss | 4342.925 | 14.183 | 5.465 | 4 | 8 | 17% | 15% | 2% | Internal | 0.494 | 20113 | 3.96 | 6:45 | 1040.274 | 70.238
2520 | 1145 |  | Metal Loss | 4342.992 | 14.25 | 5.398 | 14 | 15 | 12% | 15% | -3% | Internal | 0.498 | 19955 | 3.96 | 6:42 | 1040.274 | 70.238
2520 | 1146 |  | Metal Loss | 4343.041 | 14.299 | 5.349 | 10 | 9 | 10% | 16% | -6% | Internal | 0.495 | 20057 | 3.96 | 6:46 | 1040.274 | 70.238
2520 | 1147 |  | Metal Loss | 4343.083 | 14.341 | 5.307 | 10 | 7 | 14% | 16% | -2% | Internal | 0.496 | 20020 | 3.96 | 6:41 | 1040.274 | 70.238
2520 | 1148 | 1149 | Metal Loss | 4343.17 | 14.428 | 5.22 | 14 | 11 | 10% | 14% | -4% | Internal | 0.497 | 19988 | 3.96 | 6:44 | 1040.274 | 70.238
2520 | 1149 |  | Cluster | 4343.178 | 14.436 | 5.212 | 29.3 | 16.8058 | 12% |  |  | Internal | 0.507 | 19571 | 3.96 | 6:49 | 1040.274 | 70.238
2520 | 1150 | 1149 | Metal Loss | 4343.191 | 14.449 | 5.199 | 4 | 8 | 12% | 18% | -6% | Internal | 0.493 | 20122 | 3.96 | 6:55 | 1040.274 | 70.238
2520 | 1151 |  | Metal Loss | 4343.252 | 14.51 | 5.138 | 8 | 7 | 15% | 17% | -2% | Internal | 0.495 | 20054 | 3.96 | 6:42 | 1040.274 | 70.238
2520 | 1152 |  | Metal Loss | 4343.29 | 14.548 | 5.1 | 12 | 6 | 16% | 17% | -1% | Internal | 0.498 | 19946 | 3.96 | 6:41 | 1040.274 | 70.238
2520 | 1153 |  | Metal Loss | 4343.365 | 14.623 | 5.025 | 4 | 6 | 10% | 14% | -4% | Internal | 0.493 | 20125 | 3.96 | 6:39 | 1040.274 | 70.238
2520 | 1154 |  | Metal Loss | 4343.397 | 14.655 | 4.993 | 4 | 8 | 10% | 13% | -3% | Internal | 0.493 | 20125 | 3.96 | 6:05 | 1040.274 | 70.238
2520 | 1155 |  | Metal Loss | 4343.462 | 14.72 | 4.928 | 4 | 8 | 17% | 27% | -10% | Internal | 0.494 | 20113 | 3.96 | 6:37 | 1040.274 | 70.238
2520 | 1156 |  | Metal Loss | 4343.529 | 14.787 | 4.861 | 8 | 11 | 11% | 14% | -3% | Internal | 0.495 | 20079 | 3.96 | 6:34 | 1040.274 | 70.238
2520 | 1157 |  | Metal Loss | 4343.554 | 14.812 | 4.836 | 4 | 8 | 10% | 14% | -4% | Internal | 0.493 | 20125 | 3.96 | 6:41 | 1040.274 | 70.238
2520 | 1158 |  | Metal Loss | 4343.631 | 14.889 | 4.759 | 8 | 8 | 10% | 11% | -1% | Internal | 0.494 | 20085 | 3.96 | 6:35 | 1040.274 | 70.238
2520 | 1159 |  | Metal Loss | 4343.661 | 14.919 | 4.729 | 4 | 8 | 10% | 11% | -1% | Internal | 0.493 | 20125 | 3.96 | 6:39 | 1040.274 | 70.238
2520 | 1160 |  | Metal Loss | 4343.681 | 14.939 | 4.709 | 8 | 10 | 20% | 17% | 3% | Internal | 0.496 | 20021 | 3.96 | 6:46 | 1040.274 | 70.238
2520 | 1161 | 1162 | Metal Loss | 4343.722 | 14.98 | 4.668 | 8 | 10 | 12% | 13% | -1% | Internal | 0.495 | 20073 | 3.96 | 6:46 | 1040.274 | 70.238
2520 | 1162 |  | Cluster | 4343.731 | 14.989 | 4.659 | 26.2 | 12.2323 | 14% |  |  | Internal | 0.508 | 19558 | 3.96 | 6:45 | 1040.274 | 70.238
2520 | 1163 | 1162 | Metal Loss | 4343.738 | 14.996 | 4.652 | 12 | 6 | 14% |  |  | Internal | 0.497 | 19973 | 3.96 | 6:40 | 1040.274 | 70.238
2520 | 1164 |  | Metal Loss | 4343.811 | 15.069 | 4.579 | 12 | 15 | 19% | 25% | -6% | Internal | 0.499 | 19903 | 3.96 | 6:40 | 1040.274 | 70.238
2520 | 1165 |  | Metal Loss | 4343.833 | 15.091 | 4.557 | 4 | 8 | 12% | 18% | -6% | Internal | 0.493 | 20122 | 3.96 | 6:28 | 1040.274 | 70.238
2520 | 1166 | 1167 | Metal Loss | 4343.862 | 15.12 | 4.528 | 4 | 7 | 10% | 15% | -5% | Internal | 0.493 | 20125 | 3.96 | 6:40 | 1040.274 | 70.238
2520 | 1167 |  | Cluster | 4343.869 | 15.127 | 4.521 | 18.2 | 18.3135 | 18% |  |  | Internal | 0.504 | 19688 | 3.96 | 6:48 | 1040.274 | 70.238
2520 | 1168 | 1167 | Metal Loss | 4343.874 | 15.132 | 4.516 | 8 | 13 | 18% | 22% | -4% | Internal | 0.496 | 20034 | 3.96 | 6:52 | 1040.274 | 70.238
2520 | 1169 |  | Metal Loss | 4343.92 | 15.178 | 4.47 | 14 | 15 | 10% | 17% | -7% | Internal | 0.497 | 19988 | 3.96 | 6:58 | 1040.274 | 70.238
2520 | 1170 |  | Metal Loss | 4344.066 | 15.324 | 4.324 | 20 | 15 | 10% | 13% | -3% | Internal | 0.5 | 19867 | 3.96 | 5:22 | 1040.274 | 70.238
2520 | 1171 |  | Metal Loss | 4344.097 | 15.355 | 4.293 | 14 | 15 | 10% | 16% | -6% | Internal | 0.497 | 19988 | 3.96 | 6:45 | 1040.274 | 70.238
2520 | 1172 |  | Metal Loss | 4344.123 | 15.381 | 4.267 | 12 | 15 | 14% | 17% | -3% | Internal | 0.497 | 19973 | 3.96 | 6:51 | 1040.274 | 70.238
2520 | 1173 | 1174 | Metal Loss | 4344.176 | 15.434 | 4.214 | 8 | 15 | 13% | 20% | -7% | Internal | 0.495 | 20067 | 3.96 | 6:45 | 1040.274 | 70.238
2520 | 1174 |  | Cluster | 4344.181 | 15.439 | 4.209 | 18.2 | 15.7323 | 20% |  |  | Internal | 0.506 | 19630 | 3.96 | 6:45 | 1040.274 | 70.238
2520 | 1175 | 1174 | Metal Loss | 4344.188 | 15.446 | 4.202 | 4 | 8 | 20% | 14% | 6% | Internal | 0.494 | 20108 | 3.96 | 6:39 | 1040.274 | 70.238
2520 | 1176 |  | Metal Loss | 4344.34 | 15.598 | 4.05 | 8 | 13 | 10% | 15% | -5% | Internal | 0.494 | 20085 | 3.96 | 5:57 | 1040.274 | 70.238
2520 | 1177 |  | Metal Loss | 4344.405 | 15.663 | 3.985 | 10 | 13 | 10% | 13% | -3% | Internal | 0.495 | 20057 | 3.96 | 6:35 | 1040.274 | 70.238
2520 | 1178 |  | Metal Loss | 4344.472 | 15.73 | 3.918 | 8 | 6 | 10% |  |  | Internal | 0.494 | 20085 | 3.96 | 6:38 | 1040.274 | 70.238
2520 | 1179 |  | Metal Loss | 4344.583 | 15.841 | 3.807 | 10 | 11 | 12% | 13% | -1% | Internal | 0.496 | 20039 | 3.96 | 6:38 | 1040.274 | 70.238
2520 | 1180 |  | Metal Loss | 4344.66 | 15.918 | 3.73 | 4 | 8 | 20% | 17% | 3% | Internal | 0.494 | 20108 | 3.96 | 6:38 | 1040.274 | 70.238
2520 | 1181 |  | Metal Loss | 4344.82 | 16.078 | 3.57 | 8 | 13 | 10% | 15% | -5% | Internal | 0.494 | 20085 | 3.96 | 6:56 | 1040.274 | 70.238
2520 | 1182 |  | Metal Loss | 4345.019 | 16.277 | 3.371 | 8 | 13 | 10% | 13% | -3% | Internal | 0.494 | 20085 | 3.96 | 6:46 | 1040.274 | 70.238
2520 | 1183 |  | Metal Loss | 4345.272 | 16.53 | 3.118 | 8 | 13 | 10% | 14% | -4% | Internal | 0.494 | 20085 | 3.96 | 7:01 | 1040.274 | 70.238
2520 | 1184 |  | Metal Loss | 4345.313 | 16.571 | 3.077 | 14 | 12 | 10% | 17% | -7% | Internal | 0.497 | 19988 | 3.96 | 6:46 | 1040.274 | 70.238
2520 | 1185 | 1186 | Metal Loss | 4345.587 | 16.845 | 2.803 | 8 | 15 | 12% | 14% | -2% | Internal | 0.495 | 20073 | 3.96 | 6:54 | 1040.274 | 70.238
2520 | 1186 |  | Cluster | 4345.597 | 16.855 | 2.793 | 28.3 | 21.24 | 14% |  |  | Internal | 0.509 | 19496 | 3.96 | 6:58 | 1040.274 | 70.238
2520 | 1187 | 1186 | Metal Loss | 4345.605 | 16.863 | 2.785 | 12 | 17 | 14% | 14% | 0% | Internal | 0.497 | 19973 | 3.96 | 7:01 | 1040.274 | 70.238
2520 | 1188 |  | Metal Loss | 4345.643 | 16.901 | 2.747 | 18 | 19 | 15% | 17% | -2% | Internal | 0.502 | 19779 | 3.96 | 6:58 | 1040.274 | 70.238
2520 | 1189 |  | Metal Loss | 4345.688 | 16.946 | 2.702 | 4 | 7 | 10% | 15% | -5% | Internal | 0.493 | 20125 | 3.96 | 6:20 | 1040.274 | 70.238
2520 | 1190 | 1191 | Metal Loss | 4345.749 | 17.007 | 2.641 | 8 | 10 | 10% | 13% | -3% | Internal | 0.494 | 20085 | 3.96 | 6:49 | 1040.274 | 70.238
2520 | 1191 |  | Cluster | 4345.753 | 17.011 | 2.637 | 16.1 | 27.2393 | 12% |  |  | Internal | 0.499 | 19905 | 3.96 | 6:37 | 1040.274 | 70.238
2520 | 1192 | 1191 | Metal Loss | 4345.759 | 17.017 | 2.631 | 4 | 8 | 12% | 15% | -3% | Internal | 0.493 | 20122 | 3.96 | 6:23 | 1040.274 | 70.238
2520 | 1193 |  | Metal Loss | 4345.826 | 17.084 | 2.564 | 18 | 15 | 10% | 14% | -4% | Internal | 0.499 | 19909 | 3.96 | 6:39 | 1040.274 | 70.238
2520 | 1194 |  | Metal Loss | 4345.978 | 17.236 | 2.412 | 22 | 15 | 10% | 16% | -6% | Internal | 0.501 | 19824 | 3.96 | 6:41 | 1040.274 | 70.238
2520 | 1195 |  | Metal Loss | 4346.059 | 17.317 | 2.331 | 10 | 15 | 10% | 17% | -7% | Internal | 0.495 | 20057 | 3.96 | 6:54 | 1040.274 | 70.238
2520 | 1196 |  | Metal Loss | 4346.134 | 17.392 | 2.256 | 4 | 6 | 12% | 13% | -1% | Internal | 0.493 | 20122 | 3.96 | 6:49 | 1040.274 | 70.238
2520 | 1197 |  | Metal Loss | 4346.215 | 17.473 | 2.175 | 8 | 8 | 10% | 14% | -4% | Internal | 0.494 | 20085 | 3.96 | 6:53 | 1040.274 | 70.238
2520 | 1198 |  | Metal Loss | 4346.499 | 17.757 | 1.891 | 10 | 17 | 10% | 13% | -3% | Internal | 0.495 | 20057 | 3.96 | 6:36 | 1040.274 | 70.238
2520 | 1199 |  | Metal Loss | 4346.539 | 17.797 | 1.851 | 4 | 8 | 12% | 15% | -3% | Internal | 0.493 | 20122 | 3.96 | 6:30 | 1040.274 | 70.238
2520 | 1200 |  | Metal Loss | 4347.806 | 19.064 | 0.584 | 4 | 7 | 12% | 15% | -3% | Internal | 0.493 | 20122 | 3.96 | 6:31 | 1040.274 | 70.238
2520 | 1201 | 1202 | Metal Loss | 4347.843 | 19.101 | 0.547 | 8 | 13 | 18% | 14% | 4% | Internal | 0.496 | 20034 | 3.96 | 6:43 | 1040.274 | 70.238
2520 | 1202 |  | Cluster | 4347.856 | 19.114 | 0.534 | 34.4 | 15.9416 | 18% |  |  | Internal | 0.521 | 19069 | 3.96 | 6:41 | 1040.274 | 70.238
2520 | 1203 | 1202 | Metal Loss | 4347.857 | 19.115 | 0.533 | 4 | 8 | 10% | 12% | -2% | Internal | 0.493 | 20125 | 3.96 | 6:35 | 1040.274 | 70.238
2520 | 1204 | 1202 | Metal Loss | 4347.871 | 19.129 | 0.519 | 4 | 8 | 18% |  |  | Internal | 0.494 | 20112 | 3.96 | 6:35 | 1040.274 | 70.238
2520 | 1205 |  | Metal Loss | 4347.891 | 19.149 | 0.499 | 4 | 8 | 11% | 12% | -1% | Internal | 0.493 | 20123 | 3.96 | 6:53 | 1040.274 | 70.238
2520 | 1206 |  | Metal Loss | 4347.918 | 19.176 | 0.472 | 12 | 10 | 14% | 14% | 0% | Internal | 0.497 | 19973 | 3.96 | 6:49 | 1040.274 | 70.238
2520 | 1207 |  | Metal Loss | 4347.968 | 19.226 | 0.422 | 10 | 15 | 15% | 14% | 1% | Internal | 0.496 | 20010 | 3.96 | 6:47 | 1040.274 | 70.238
2520 | 1208 |  | Metal Loss | 4348.005 | 19.263 | 0.385 | 4 | 6 | 12% | 13% | -1% | Internal | 0.493 | 20122 | 3.96 | 6:32 | 1040.274 | 70.238
2520 | 1209 |  | Metal Loss | 4348.066 | 19.324 | 0.324 | 8 | 8 | 10% |  |  | Internal | 0.494 | 20085 | 3.96 | 6:46 | 1040.274 | 70.238
2520 | 1210 |  | Metal Loss | 4348.1 | 19.358 | 0.29 | 4 | 8 | 10% | 13% | -3% | Internal | 0.493 | 20125 | 3.96 | 6:35 | 1040.274 | 70.238
2520 | 1211 |  | Metal Loss | 4348.118 | 19.376 | 0.272 | 4 | 8 | 10% |  |  | Internal | 0.493 | 20125 | 3.96 | 6:46 | 1040.274 | 70.238
2520 | 1212 |  | Metal Loss | 4348.283 | 19.541 | 0.107 | 4 | 7 | 14% | 13% | 1% | Internal | 0.494 | 20118 | 3.96 | 7:54 | 1040.274 | 70.238
2530 | 1213 |  | Metal Loss | 4349.018 | 0.628 | 19.032 | 18 | 20 | 10% | 13% | -3% | Internal | 0.499 | 19909 | 3.96 | 7:59 | 1059.922 | 50.59
2530 | 1214 |  | Metal Loss | 4349.091 | 0.701 | 18.959 | 4 | 8 | 16% | 12% | 4% | Internal | 0.494 | 20115 | 3.96 | 6:46 | 1059.922 | 50.59
2530 | 1215 |  | Metal Loss | 4349.19 | 0.8 | 18.86 | 10 | 8 | 11% | 14% | -3% | Internal | 0.495 | 20048 | 3.96 | 7:36 | 1059.922 | 50.59
2530 | 1216 |  | Metal Loss | 4349.192 | 0.802 | 18.858 | 12 | 13 | 10% | 11% | -1% | Internal | 0.496 | 20024 | 3.96 | 6:25 | 1059.922 | 50.59
2530 | 1217 |  | Metal Loss | 4349.313 | 0.923 | 18.737 | 4 | 6 | 10% | 16% | -6% | Internal | 0.493 | 20125 | 3.96 | 6:43 | 1059.922 | 50.59
2530 | 1218 |  | Metal Loss | 4349.334 | 0.944 | 18.716 | 4 | 7 | 20% | 14% | 6% | Internal | 0.494 | 20108 | 3.96 | 6:45 | 1059.922 | 50.59
2530 | 1219 |  | Metal Loss | 4349.433 | 1.043 | 18.617 | 12 | 9 | 13% | 13% | 0% | Internal | 0.497 | 19986 | 3.96 | 7:14 | 1059.922 | 50.59
2530 | 1220 |  | Metal Loss | 4349.437 | 1.047 | 18.613 | 4 | 8 | 10% |  |  | Internal | 0.493 | 20125 | 3.96 | 8:43 | 1059.922 | 50.59
2530 | 1221 |  | Metal Loss | 4349.589 | 1.199 | 18.461 | 4 | 7 | 10% | 14% | -4% | Internal | 0.493 | 20125 | 3.96 | 6:38 | 1059.922 | 50.59
2530 | 1222 |  | Metal Loss | 4349.678 | 1.288 | 18.372 | 8 | 8 | 10% | 17% | -7% | Internal | 0.494 | 20085 | 3.96 | 7:17 | 1059.922 | 50.59
2530 | 1223 |  | Metal Loss | 4349.777 | 1.387 | 18.273 | 4 | 8 | 11% | 13% | -2% | Internal | 0.493 | 20123 | 3.96 | 7:23 | 1059.922 | 50.59
2530 | 1224 |  | Metal Loss | 4349.87 | 1.48 | 18.18 | 4 | 8 | 10% | 12% | -2% | Internal | 0.493 | 20125 | 3.96 | 6:17 | 1059.922 | 50.59
2530 | 1225 |  | Metal Loss | 4349.898 | 1.508 | 18.152 | 18 | 10 | 13% | 13% | 0% | Internal | 0.501 | 19832 | 3.96 | 7:22 | 1059.922 | 50.59
2530 | 1226 |  | Metal Loss | 4349.959 | 1.569 | 18.091 | 8 | 10 | 10% | 13% | -3% | Internal | 0.494 | 20085 | 3.96 | 7:20 | 1059.922 | 50.59
2530 | 1227 |  | Metal Loss | 4350.018 | 1.628 | 18.032 | 4 | 8 | 10% |  |  | Internal | 0.493 | 20125 | 3.96 | 7:17 | 1059.922 | 50.59
2530 | 1228 |  | Metal Loss | 4350.044 | 1.654 | 18.006 | 10 | 12 | 12% | 17% | -5% | Internal | 0.496 | 20039 | 3.96 | 6:48 | 1059.922 | 50.59
2530 | 1229 |  | Metal Loss | 4350.202 | 1.812 | 17.848 | 8 | 8 | 17% | 14% | 3% | Internal | 0.495 | 20041 | 3.96 | 7:18 | 1059.922 | 50.59
2530 | 1230 |  | Metal Loss | 4350.301 | 1.911 | 17.749 | 16 | 13 | 10% | 13% | -3% | Internal | 0.498 | 19949 | 3.96 | 7:10 | 1059.922 | 50.59
2530 | 1231 |  | Metal Loss | 4350.419 | 2.029 | 17.631 | 4 | 8 | 10% | 13% | -3% | Internal | 0.493 | 20125 | 3.96 | 5:58 | 1059.922 | 50.59
2530 | 1232 |  | Metal Loss | 4350.54 | 2.15 | 17.51 | 18 | 18 | 10% | 14% | -4% | Internal | 0.499 | 19909 | 3.96 | 6:09 | 1059.922 | 50.59
2530 | 1233 |  | Metal Loss | 4350.569 | 2.179 | 17.481 | 10 | 9 | 10% | 14% | -4% | Internal | 0.495 | 20057 | 3.96 | 7:19 | 1059.922 | 50.59
2530 | 1234 |  | Metal Loss | 4350.642 | 2.252 | 17.408 | 4 | 8 | 11% | 16% | -5% | Internal | 0.493 | 20123 | 3.96 | 7:04 | 1059.922 | 50.59
2530 | 1235 |  | Metal Loss | 4350.69 | 2.3 | 17.36 | 4 | 6 | 10% |  |  | Internal | 0.493 | 20125 | 3.96 | 7:20 | 1059.922 | 50.59
2530 | 1236 |  | Metal Loss | 4350.72 | 2.33 | 17.33 | 4 | 7 | 10% | 12% | -2% | Internal | 0.493 | 20125 | 3.96 | 7:19 | 1059.922 | 50.59
2530 | 1237 |  | Metal Loss | 4350.895 | 2.505 | 17.155 | 8 | 8 | 18% | 14% | 4% | Internal | 0.496 | 20034 | 3.96 | 7:20 | 1059.922 | 50.59
2530 | 1238 |  | Metal Loss | 4350.935 | 2.545 | 17.115 | 10 | 6 | 12% |  |  | Internal | 0.496 | 20039 | 3.96 | 7:19 | 1059.922 | 50.59
2530 | 1239 |  | Metal Loss | 4351.014 | 2.624 | 17.036 | 12 | 6 | 12% |  |  | Internal | 0.497 | 19999 | 3.96 | 7:19 | 1059.922 | 50.59
2530 | 1240 |  | Metal Loss | 4351.04 | 2.65 | 17.01 | 8 | 9 | 10% | 14% | -4% | Internal | 0.494 | 20085 | 3.96 | 7:17 | 1059.922 | 50.59
2530 | 1241 |  | Metal Loss | 4351.138 | 2.748 | 16.912 | 8 | 6 | 18% |  |  | Internal | 0.496 | 20034 | 3.96 | 7:19 | 1059.922 | 50.59
2530 | 1242 |  | Metal Loss | 4351.172 | 2.782 | 16.878 | 12 | 9 | 16% | 16% | 0% | Internal | 0.498 | 19946 | 3.96 | 7:14 | 1059.922 | 50.59
2530 | 1243 |  | Metal Loss | 4351.223 | 2.833 | 16.827 | 4 | 8 | 12% | 13% | -1% | Internal | 0.493 | 20122 | 3.96 | 7:20 | 1059.922 | 50.59
2530 | 1244 |  | Metal Loss | 4351.33 | 2.94 | 16.72 | 8 | 9 | 20% |  |  | Internal | 0.496 | 20021 | 3.96 | 7:16 | 1059.922 | 50.59
2530 | 1245 |  | Metal Loss | 4351.334 | 2.944 | 16.716 | 16 | 8 | 11% | 14% | -3% | Internal | 0.498 | 19929 | 3.96 | 9:04 | 1059.922 | 50.59
2530 | 1246 |  | Metal Loss | 4351.36 | 2.97 | 16.69 | 10 | 9 | 13% | 17% | -4% | Internal | 0.496 | 20029 | 3.96 | 6:52 | 1059.922 | 50.59
2530 | 1247 |  | Metal Loss | 4351.47 | 3.08 | 16.58 | 14 | 9 | 10% | 14% | -4% | Internal | 0.497 | 19988 | 3.96 | 6:52 | 1059.922 | 50.59
2530 | 1248 |  | Metal Loss | 4351.498 | 3.108 | 16.552 | 4 | 6 | 22% | 15% | 7% | Internal | 0.494 | 20104 | 3.96 | 8:04 | 1059.922 | 50.59
2530 | 1249 |  | Metal Loss | 4351.579 | 3.189 | 16.471 | 10 | 6 | 10% |  |  | Internal | 0.495 | 20057 | 3.96 | 7:39 | 1059.922 | 50.59
2530 | 1250 |  | Metal Loss | 4351.583 | 3.193 | 16.467 | 4 | 6 | 20% | 14% | 6% | Internal | 0.494 | 20108 | 3.96 | 8:40 | 1059.922 | 50.59
2530 | 1251 | 1252 | Metal Loss | 4351.583 | 3.193 | 16.467 | 14 | 8 | 14% | 14% | 0% | Internal | 0.498 | 19921 | 3.96 | 7:01 | 1059.922 | 50.59
2530 | 1252 |  | Cluster | 4351.595 | 3.205 | 16.455 | 37.3 | 21.4024 | 14% |  |  | Internal | 0.516 | 19255 | 3.96 | 6:51 | 1059.922 | 50.59
2530 | 1253 | 1252 | Metal Loss | 4351.607 | 3.217 | 16.443 | 12 | 8 | 12% | 16% | -4% | Internal | 0.497 | 19999 | 3.96 | 6:42 | 1059.922 | 50.59
2530 | 1254 |  | Metal Loss | 4351.674 | 3.284 | 16.376 | 12 | 13 | 16% | 12% | 4% | Internal | 0.498 | 19946 | 3.96 | 6:52 | 1059.922 | 50.59
2530 | 1255 |  | Metal Loss | 4351.729 | 3.339 | 16.321 | 4 | 8 | 14% | 15% | -1% | Internal | 0.494 | 20118 | 3.96 | 7:05 | 1059.922 | 50.59
2530 | 1256 |  | Metal Loss | 4351.796 | 3.406 | 16.254 | 8 | 13 | 11% | 13% | -2% | Internal | 0.495 | 20079 | 3.96 | 6:50 | 1059.922 | 50.59
2530 | 1257 |  | Metal Loss | 4351.937 | 3.547 | 16.113 | 10 | 10 | 10% | 13% | -3% | Internal | 0.495 | 20057 | 3.96 | 6:21 | 1059.922 | 50.59
2530 | 1258 |  | Metal Loss | 4351.941 | 3.551 | 16.109 | 8 | 12 | 17% | 13% | 4% | Internal | 0.495 | 20041 | 3.96 | 8:26 | 1059.922 | 50.59
2530 | 1259 |  | Metal Loss | 4352.008 | 3.618 | 16.042 | 8 | 6 | 13% |  |  | Internal | 0.495 | 20067 | 3.96 | 7:16 | 1059.922 | 50.59
2530 | 1260 |  | Metal Loss | 4352.093 | 3.703 | 15.957 | 10 | 8 | 11% | 12% | -1% | Internal | 0.495 | 20048 | 3.96 | 7:14 | 1059.922 | 50.59
2530 | 1261 |  | Metal Loss | 4352.174 | 3.784 | 15.876 | 4 | 8 | 13% | 12% | 1% | Internal | 0.494 | 20120 | 3.96 | 7:18 | 1059.922 | 50.59
2530 | 1262 |  | Metal Loss | 4352.251 | 3.861 | 15.799 | 8 | 8 | 18% |  |  | Internal | 0.496 | 20034 | 3.96 | 7:09 | 1059.922 | 50.59
2530 | 1263 |  | Metal Loss | 4352.31 | 3.92 | 15.74 | 8 | 10 | 25% | 16% | 9% | Internal | 0.497 | 19983 | 3.96 | 6:34 | 1059.922 | 50.59
2530 | 1264 | 1265 | Metal Loss | 4352.336 | 3.946 | 15.714 | 4 | 8 | 25% | 19% | 6% | Internal | 0.494 | 20098 | 3.96 | 7:14 | 1059.922 | 50.59
2530 | 1265 |  | Cluster | 4352.34 | 3.95 | 15.71 | 12 | 25.8285 | 25% |  |  | Internal | 0.501 | 19810 | 3.96 | 7:02 | 1059.922 | 50.59
2530 | 1266 | 1265 | Metal Loss | 4352.342 | 3.952 | 15.708 | 8 | 10 | 19% |  |  | Internal | 0.496 | 20028 | 3.96 | 6:50 | 1059.922 | 50.59
2530 | 1267 |  | Metal Loss | 4352.379 | 3.989 | 15.671 | 12 | 18 | 16% | 14% | 2% | Internal | 0.498 | 19946 | 3.96 | 7:14 | 1059.922 | 50.59
2530 | 1268 |  | Metal Loss | 4352.525 | 4.135 | 15.525 | 4 | 8 | 14% | 13% | 1% | Internal | 0.494 | 20118 | 3.96 | 7:14 | 1059.922 | 50.59
2530 | 1269 |  | Metal Loss | 4352.676 | 4.286 | 15.374 | 4 | 6 | 10% | 14% | -4% | Internal | 0.493 | 20125 | 3.96 | 6:33 | 1059.922 | 50.59
2540 | 1270 |  | Metal Loss | 4378.214 | 10.164 | 9.46 | 8 | 6 | 10% |  |  | Internal | 0.494 | 20085 | 3.96 | 6:49 | 1079.582 | 30.93
2540 | 1271 |  | Metal Loss | 4378.436 | 10.386 | 9.238 | 4 | 6 | 10% | 12% | -2% | Internal | 0.493 | 20125 | 3.96 | 7:06 | 1079.582 | 30.93
2540 | 1272 |  | Metal Loss | 4380.285 | 12.235 | 7.389 | 4 | 8 | 10% | 13% | -3% | Internal | 0.493 | 20125 | 3.96 | 7:15 | 1079.582 | 30.93
2540 | 1273 |  | Metal Loss | 4380.315 | 12.265 | 7.359 | 8 | 6 | 11% |  |  | Internal | 0.495 | 20079 | 3.96 | 7:17 | 1079.582 | 30.93
2540 | 1274 |  | Metal Loss | 4380.352 | 12.302 | 7.322 | 4 | 6 | 11% |  |  | Internal | 0.493 | 20123 | 3.96 | 7:17 | 1079.582 | 30.93
2540 | 1275 |  | Metal Loss | 4380.463 | 12.413 | 7.211 | 10 | 9 | 11% | 12% | -1% | Internal | 0.495 | 20048 | 3.96 | 7:16 | 1079.582 | 30.93
2540 | 1276 |  | Metal Loss | 4380.92 | 12.87 | 6.754 | 8 | 8 | 10% | 11% | -1% | Internal | 0.494 | 20085 | 3.96 | 6:47 | 1079.582 | 30.93
2540 | 1277 |  | Metal Loss | 4381.077 | 13.027 | 6.597 | 12 | 8 | 11% | 13% | -2% | Internal | 0.496 | 20012 | 3.96 | 5:56 | 1079.582 | 30.93
2540 | 1278 |  | Metal Loss | 4381.182 | 13.132 | 6.492 | 8 | 15 | 10% | 14% | -4% | Internal | 0.494 | 20085 | 3.96 | 5:33 | 1079.582 | 30.93
2540 | 1279 |  | Metal Loss | 4381.46 | 13.41 | 6.214 | 12 | 10 | 14% | 14% | 0% | Internal | 0.497 | 19973 | 3.96 | 5:58 | 1079.582 | 30.93
2540 | 1280 |  | Metal Loss | 4381.521 | 13.471 | 6.153 | 8 | 7 | 16% | 18% | -2% | Internal | 0.495 | 20048 | 3.96 | 7:09 | 1079.582 | 30.93
2540 | 1281 |  | Metal Loss | 4381.558 | 13.508 | 6.116 | 14 | 8 | 18% |  |  | Internal | 0.5 | 19848 | 3.96 | 7:35 | 1079.582 | 30.93
2540 | 1282 |  | Metal Loss | 4381.612 | 13.562 | 6.062 | 8 | 6 | 10% | 17% | -7% | Internal | 0.494 | 20085 | 3.96 | 7:05 | 1079.582 | 30.93
2540 | 1283 |  | Metal Loss | 4381.612 | 13.562 | 6.062 | 18 | 9 | 12% |  |  | Internal | 0.5 | 19858 | 3.96 | 5:39 | 1079.582 | 30.93
2540 | 1284 |  | Metal Loss | 4381.681 | 13.631 | 5.993 | 4 | 6 | 12% |  |  | Internal | 0.493 | 20122 | 3.96 | 8:26 | 1079.582 | 30.93
2540 | 1285 |  | Metal Loss | 4381.771 | 13.721 | 5.903 | 4 | 7 | 11% | 13% | -2% | Internal | 0.493 | 20123 | 3.96 | 7:18 | 1079.582 | 30.93
2540 | 1286 |  | Metal Loss | 4381.813 | 13.763 | 5.861 | 4 | 9 | 12% |  |  | Internal | 0.493 | 20122 | 3.96 | 7:24 | 1079.582 | 30.93
2540 | 1287 |  | Metal Loss | 4381.815 | 13.765 | 5.859 | 4 | 4 | 10% |  |  | Internal | 0.493 | 20125 | 3.96 | 6:41 | 1079.582 | 30.93
2540 | 1288 |  | Metal Loss | 4381.976 | 13.926 | 5.698 | 12 | 8 | 12% |  |  | Internal | 0.497 | 19999 | 3.96 | 7:07 | 1079.582 | 30.93
2540 | 1289 |  | Metal Loss | 4382.021 | 13.971 | 5.653 | 4 | 8 | 12% |  |  | Internal | 0.493 | 20122 | 3.96 | 7:22 | 1079.582 | 30.93
2540 | 1290 |  | Metal Loss | 4382.081 | 14.031 | 5.593 | 8 | 8 | 12% | 13% | -1% | Internal | 0.495 | 20073 | 3.96 | 7:24 | 1079.582 | 30.93
2540 | 1291 |  | Metal Loss | 4382.508 | 14.458 | 5.166 | 12 | 8 | 10% |  |  | Internal | 0.496 | 20024 | 3.96 | 5:54 | 1079.582 | 30.93
2540 | 1292 |  | Metal Loss | 4382.816 | 14.766 | 4.858 | 4 | 6 | 10% | 12% | -2% | Internal | 0.493 | 20125 | 3.96 | 7:11 | 1079.582 | 30.93
2540 | 1293 |  | Metal Loss | 4383.277 | 15.227 | 4.397 | 4 | 6 | 16% |  |  | Internal | 0.494 | 20115 | 3.96 | 7:09 | 1079.582 | 30.93
2540 | 1294 |  | Metal Loss | 4383.655 | 15.605 | 4.019 | 4 | 8 | 11% | 13% | -2% | Internal | 0.493 | 20123 | 3.96 | 7:07 | 1079.582 | 30.93
2540 | 1295 |  | Metal Loss | 4383.776 | 15.726 | 3.898 | 8 | 7 | 10% | 12% | -2% | Internal | 0.494 | 20085 | 3.96 | 6:59 | 1079.582 | 30.93
2540 | 1296 |  | Metal Loss | 4384.312 | 16.262 | 3.362 | 4 | 6 | 19% |  |  | Internal | 0.494 | 20110 | 3.96 | 7:08 | 1079.582 | 30.93
2540 | 1297 |  | Metal Loss | 4384.329 | 16.279 | 3.345 | 4 | 6 | 18% | 14% | 4% | Internal | 0.494 | 20112 | 3.96 | 7:06 | 1079.582 | 30.93
2540 | 1298 |  | Metal Loss | 4384.623 | 16.573 | 3.051 | 4 | 6 | 10% |  |  | Internal | 0.493 | 20125 | 3.96 | 6:45 | 1079.582 | 30.93
2540 | 1299 |  | Metal Loss | 4384.639 | 16.589 | 3.035 | 4 | 6 | 10% | 16% | -6% | Internal | 0.493 | 20125 | 3.96 | 6:42 | 1079.582 | 30.93
2540 | 1300 |  | Metal Loss | 4384.655 | 16.605 | 3.019 | 4 | 8 | 14% |  |  | Internal | 0.494 | 20118 | 3.96 | 6:48 | 1079.582 | 30.93
2540 | 1301 |  | Metal Loss | 4384.704 | 16.654 | 2.97 | 4 | 8 | 10% | 15% | -5% | Internal | 0.493 | 20125 | 3.96 | 6:48 | 1079.582 | 30.93
2540 | 1302 |  | Metal Loss | 4384.751 | 16.701 | 2.923 | 4 | 6 | 10% |  |  | Internal | 0.493 | 20125 | 3.96 | 7:42 | 1079.582 | 30.93
2540 | 1303 |  | Metal Loss | 4384.796 | 16.746 | 2.878 | 4 | 6 | 12% | 14% | -2% | Internal | 0.493 | 20122 | 3.96 | 7:00 | 1079.582 | 30.93
2540 | 1304 | 1305 | Metal Loss | 4384.812 | 16.762 | 2.862 | 4 | 6 | 15% |  |  | Internal | 0.494 | 20117 | 3.96 | 7:05 | 1079.582 | 30.93
2540 | 1305 |  | Cluster | 4384.822 | 16.772 | 2.852 | 25.3 | 6.0504 | 15% |  |  | Internal | 0.508 | 19541 | 3.96 | 7:05 | 1079.582 | 30.93
2540 | 1306 | 1305 | Metal Loss | 4384.83 | 16.78 | 2.844 | 10 | 6 | 14% |  |  | Internal | 0.496 | 20020 | 3.96 | 7:05 | 1079.582 | 30.93
2540 | 1307 |  | Metal Loss | 4384.883 | 16.833 | 2.791 | 8 | 6 | 16% |  |  | Internal | 0.495 | 20048 | 3.96 | 7:05 | 1079.582 | 30.93
2540 | 1308 |  | Metal Loss | 4386.06 | 18.01 | 1.614 | 14 | 11 | 10% |  |  | Internal | 0.497 | 19988 | 3.96 | 7:03 | 1079.582 | 30.93
2540 | 1309 |  | Metal Loss | 4386.101 | 18.051 | 1.573 | 4 | 7 | 10% | 12% | -2% | Internal | 0.493 | 20125 | 3.96 | 6:59 | 1079.582 | 30.93
2540 | 1310 |  | Metal Loss | 4386.121 | 18.071 | 1.553 | 12 | 10 | 16% | 16% | 0% | Internal | 0.498 | 19946 | 3.96 | 7:08 | 1079.582 | 30.93
2540 | 1311 |  | Metal Loss | 4386.19 | 18.14 | 1.484 | 4 | 8 | 12% |  |  | Internal | 0.493 | 20122 | 3.96 | 8:08 | 1079.582 | 30.93
2540 | 1312 |  | Metal Loss | 4386.212 | 18.162 | 1.462 | 4 | 6 | 12% |  |  | Internal | 0.493 | 20122 | 3.96 | 7:02 | 1079.582 | 30.93
2540 | 1313 |  | Metal Loss | 4386.3 | 18.25 | 1.374 | 4 | 6 | 10% | 13% | -3% | Internal | 0.493 | 20125 | 3.96 | 7:16 | 1079.582 | 30.93
2540 | 1314 |  | Metal Loss | 4386.442 | 18.392 | 1.232 | 4 | 7 | 10% | 14% | -4% | Internal | 0.493 | 20125 | 3.96 | 7:08 | 1079.582 | 30.93
2540 | 1315 |  | Metal Loss | 4386.525 | 18.475 | 1.149 | 8 | 7 | 10% | 17% | -7% | Internal | 0.494 | 20085 | 3.96 | 6:54 | 1079.582 | 30.93
2540 | 1316 |  | Metal Loss | 4386.568 | 18.518 | 1.106 | 4 | 7 | 12% | 13% | -1% | Internal | 0.493 | 20122 | 3.96 | 6:56 | 1079.582 | 30.93
2540 | 1317 |  | Metal Loss | 4386.677 | 18.627 | 0.997 | 4 | 6 | 24% |  |  | Internal | 0.494 | 20100 | 3.96 | 7:25 | 1079.582 | 30.93
2540 | 1318 |  | Metal Loss | 4386.962 | 18.912 | 0.712 | 14 | 8 | 10% |  |  | Internal | 0.497 | 19988 | 3.96 | 5:05 | 1079.582 | 30.93
2540 | 1319 |  | Metal Loss | 4386.964 | 18.914 | 0.71 | 8 | 10 | 10% | 12% | -2% | Internal | 0.494 | 20085 | 3.96 | 7:10 | 1079.582 | 30.93
2540 | 1320 |  | Metal Loss | 4387.142 | 19.092 | 0.532 | 4 | 8 | 10% | 14% | -4% | Internal | 0.493 | 20125 | 3.96 | 5:47 | 1079.582 | 30.93
2540 | 1321 |  | Metal Loss | 4387.167 | 19.117 | 0.507 | 8 | 6 | 10% |  |  | Internal | 0.494 | 20085 | 3.96 | 5:59 | 1079.582 | 30.93
2540 | 1322 |  | Metal Loss | 4387.343 | 19.293 | 0.331 | 4 | 8 | 14% | 13% | 1% | Internal | 0.494 | 20118 | 3.96 | 7:09 | 1079.582 | 30.93
2540 | 1323 |  | Metal Loss | 4387.451 | 19.401 | 0.223 | 4 | 8 | 10% |  |  | Internal | 0.493 | 20125 | 3.96 | 6:07 | 1079.582 | 30.93
2540 | 1324 |  | Metal Loss | 4387.475 | 19.425 | 0.199 | 4 | 6 | 10% | 13% | -3% | Internal | 0.493 | 20125 | 3.96 | 7:28 | 1079.582 | 30.93
2540 | 1325 |  | Metal Loss | 4387.481 | 19.431 | 0.193 | 14 | 9 | 11% | 15% | -4% | Internal | 0.497 | 19972 | 3.96 | 8:43 | 1079.582 | 30.93
2900 | 1355 |  | Metal Loss | 4745.697 | 19.415 | 0.297 | 24 | 12 | 10% |  |  | External | 0.415 | 23933 | 4.78 | 12:12 | 327.302 | 1674.548
2900 | 1356 |  | Metal Loss | 4745.718 | 19.436 | 0.276 | 10 | 20 | 10% | 12% | -2% | External | 0.41 | 24226 | 4.78 | 8:27 | 327.302 | 1674.548
2900 | 1357 |  | Metal Loss | 4745.778 | 19.496 | 0.216 | 20 | 16 | 10% |  |  | External | 0.413 | 24026 | 4.78 | 10:05 | 327.302 | 1674.548
3300 | 1362 |  | Metal Loss | 5529.074 | 19.32 | 0.282 | 32 | 21 | 12% |  |  | External | 0.42 | 23629 | 4.78 | 9:23 | 1110.774 | 891.076
3300 | 1363 |  | Metal Loss | 5529.076 | 19.322 | 0.28 | 32 | 21 | 13% | 10% | 3% | External | 0.421 | 23567 | 4.78 | 10:56 | 1110.774 | 891.076
3550 | 1367 |  | Metal Loss | 5922.174 | 3.406 | 14.34 | 4 | 6 | 10% |  |  | Internal | 0.493 | 20125 | 3.96 | 6:21 | 1519.788 | 482.062
3550 | 1368 |  | Metal Loss | 5922.406 | 3.638 | 14.108 | 6 | 7 | 11% |  |  | Internal | 0.494 | 20104 | 3.96 | 6:18 | 1519.788 | 482.062
3550 | 1369 |  | Metal Loss | 5922.521 | 3.753 | 13.993 | 8 | 6 | 10% |  |  | Internal | 0.494 | 20085 | 3.96 | 6:09 | 1519.788 | 482.062
3550 | 1370 |  | Metal Loss | 5922.585 | 3.817 | 13.929 | 6 | 8 | 10% | 12% | -2% | Internal | 0.494 | 20108 | 3.96 | 6:03 | 1519.788 | 482.062
3550 | 1371 |  | Metal Loss | 5922.689 | 3.921 | 13.825 | 6 | 10 | 15% | 13% | 2% | Internal | 0.494 | 20090 | 3.96 | 6:09 | 1519.788 | 482.062
3550 | 1372 |  | Metal Loss | 5922.755 | 3.987 | 13.759 | 4 | 6 | 10% |  |  | Internal | 0.493 | 20125 | 3.96 | 6:21 | 1519.788 | 482.062
3550 | 1373 |  | Metal Loss | 5922.855 | 4.087 | 13.659 | 6 | 10 | 11% | 12% | -1% | Internal | 0.494 | 20104 | 3.96 | 6:27 | 1519.788 | 482.062
3550 | 1374 |  | Metal Loss | 5922.893 | 4.125 | 13.621 | 6 | 9 | 15% | 14% | 1% | Internal | 0.494 | 20090 | 3.96 | 6:13 | 1519.788 | 482.062
3550 | 1375 |  | Metal Loss | 5922.96 | 4.192 | 13.554 | 6 | 6 | 12% |  |  | Internal | 0.494 | 20101 | 3.96 | 6:21 | 1519.788 | 482.062
3550 | 1376 |  | Metal Loss | 5923.023 | 4.255 | 13.491 | 6 | 7 | 24% | 16% | 8% | Internal | 0.495 | 20054 | 3.96 | 6:09 | 1519.788 | 482.062
3550 | 1377 |  | Metal Loss | 5923.098 | 4.33 | 13.416 | 6 | 9 | 15% | 14% | 1% | Internal | 0.494 | 20090 | 3.96 | 6:17 | 1519.788 | 482.062
3550 | 1378 |  | Metal Loss | 5923.343 | 4.575 | 13.171 | 6 | 6 | 10% |  |  | Internal | 0.494 | 20108 | 3.96 | 6:21 | 1519.788 | 482.062
3550 | 1379 |  | Metal Loss | 5923.637 | 4.869 | 12.877 | 4 | 6 | 10% |  |  | Internal | 0.493 | 20125 | 3.96 | 6:33 | 1519.788 | 482.062
3550 | 1380 |  | Metal Loss | 5923.66 | 4.892 | 12.854 | 4 | 6 | 12% |  |  | Internal | 0.493 | 20122 | 3.96 | 6:09 | 1519.788 | 482.062
3550 | 1381 |  | Metal Loss | 5923.95 | 5.182 | 12.564 | 12 | 7 | 10% | 12% | -2% | Internal | 0.496 | 20024 | 3.96 | 6:18 | 1519.788 | 482.062
3550 | 1382 |  | Metal Loss | 5924.129 | 5.361 | 12.385 | 12 | 8 | 14% | 15% | -1% | Internal | 0.497 | 19973 | 3.96 | 6:25 | 1519.788 | 482.062
3550 | 1383 |  | Metal Loss | 5925.575 | 6.807 | 10.939 | 8 | 6 | 11% |  |  | Internal | 0.495 | 20079 | 3.96 | 6:30 | 1519.788 | 482.062
3550 | 1384 |  | Metal Loss | 5926.035 | 7.267 | 10.479 | 4 | 6 | 10% |  |  | Internal | 0.493 | 20125 | 3.96 | 6:17 | 1519.788 | 482.062
3550 | 1385 |  | Metal Loss | 5927.688 | 8.92 | 8.826 | 6 | 6 | 10% |  |  | Internal | 0.494 | 20108 | 3.96 | 6:44 | 1519.788 | 482.062
3570 | 1386 |  | Metal Loss | 5957.045 | 0.887 | 18.681 | 12 | 13 | 10% | 13% | -3% | Internal | 0.496 | 20024 | 3.96 | 6:21 | 1557.178 | 444.672
3570 | 1387 |  | Metal Loss | 5957.119 | 0.961 | 18.607 | 16 | 10 | 14% | 14% | 0% | Internal | 0.5 | 19865 | 3.96 | 6:03 | 1557.178 | 444.672
3580 | 1388 |  | Metal Loss | 5977.066 | 1.34 | 16.664 | 16 | 12 | 10% |  |  | Internal | 0.498 | 19949 | 3.96 | 1:06 | 1576.746 | 425.104
3580 | 1389 |  | Metal Loss | 5977.108 | 1.382 | 16.622 | 10 | 8 | 12% | 13% | -1% | Internal | 0.496 | 20039 | 3.96 | 2:14 | 1576.746 | 425.104
3580 | 1390 |  | Metal Loss | 5977.119 | 1.393 | 16.611 | 6 | 8 | 10% |  |  | Internal | 0.494 | 20108 | 3.96 | 3:25 | 1576.746 | 425.104
3580 | 1391 |  | Metal Loss | 5977.146 | 1.42 | 16.584 | 10 | 13 | 10% | 14% | -4% | Internal | 0.495 | 20057 | 3.96 | 2:07 | 1576.746 | 425.104
3580 | 1392 |  | Metal Loss | 5977.174 | 1.448 | 16.556 | 12 | 14 | 10% | 13% | -3% | Internal | 0.496 | 20024 | 3.96 | 2:36 | 1576.746 | 425.104
3580 | 1393 |  | Metal Loss | 5977.212 | 1.486 | 16.518 | 8 | 9 | 13% | 17% | -4% | Internal | 0.495 | 20067 | 3.96 | 2:17 | 1576.746 | 425.104
3580 | 1394 |  | Metal Loss | 5977.268 | 1.542 | 16.462 | 20 | 14 | 13% | 14% | -1% | Internal | 0.502 | 19777 | 3.96 | 1:58 | 1576.746 | 425.104
4090 | 1425 |  | Metal Loss | 6937.34 | 0.168 | 19 | 22 | 22 | 11% |  |  | External | 0.502 | 19790 | 3.96 | 2:31 | 536.342 | 458.532
4280 | 1460 |  | Metal Loss | 7277.558 | 0.074 | 13.328 | 6 | 15 | 22% | 13% | 9% | External | 0.495 | 20062 | 3.96 | 3:58 | 876.654 | 118.22 | Possible Mill Defect, Assoc. with GWD
4280 | 1461 |  | Metal Loss | 7277.609 | 0.125 | 13.277 | 10 | 21 | 16% | 12% | 4% | External | 0.496 | 20000 | 3.96 | 3:58 | 876.654 | 118.22 | Possible Mill Defect, Assoc. with SWD
4830 | 1510 |  | Metal Loss | 8205.014 | 0.104 | 17.372 | 10 | 10 | 11% | 16% | -5% | Internal | 0.495 | 20048 | 3.96 | 5:45 | 809.206 | 702.33 | Assoc. with GWD
4830 | 1511 |  | Metal Loss | 8205.02 | 0.11 | 17.366 | 24 | 13 | 14% | 14% | 0% | Internal | 0.506 | 19624 | 3.96 | 7:16 | 809.206 | 702.33 | Assoc. with GWD
4830 | 1512 |  | Metal Loss | 8205.063 | 0.153 | 17.323 | 12 | 8 | 10% | 14% | -4% | Internal | 0.496 | 20024 | 3.96 | 6:13 | 809.206 | 702.33
4830 | 1513 |  | Metal Loss | 8205.065 | 0.155 | 17.321 | 8 | 10 | 11% |  |  | Internal | 0.495 | 20079 | 3.96 | 7:14 | 809.206 | 702.33
4830 | 1514 |  | Metal Loss | 8205.11 | 0.2 | 17.276 | 16 | 10 | 10% | 12% | -2% | Internal | 0.498 | 19949 | 3.96 | 6:48 | 809.206 | 702.33
4830 | 1515 |  | Metal Loss | 8205.195 | 0.285 | 17.191 | 18 | 24 | 18% | 14% | 4% | External | 0.504 | 19696 | 3.96 | 3:08 | 809.206 | 702.33
5170 | 1516 |  | Metal Loss | 8809.642 | 9.52 | 2.686 | 6 | 8 | 16% | 12% | 4% | Internal | 0.494 | 20086 | 3.96 | 7:03 | 1404.418 | 107.118
5170 | 1517 |  | Metal Loss | 8809.708 | 9.586 | 2.62 | 6 | 8 | 12% | 13% | -1% | Internal | 0.494 | 20101 | 3.96 | 7:00 | 1404.418 | 107.118 | Assoc. with SWD

## W.T. Listing
Wall Thickness Listing
Project No: |  | 200207-RL-06A |  |  |  | Client: | Seven Generations Energy
Pipeline Name: |  | 07-11 to 01-33 (56020-3,2,1) |  |  |  | Location: | Grande Prairie AB (07-11-64-4W6 to 01-33-63-3W6)
Run Date: |  | 2020-02-07 |  |  |  | Print Date: | 2020-02-26 14:17
Zone Number | Start Distance (m) | End Distance (m) | Zone Length (m) | Wall Thickness (mm) | Notes
1 | 0 | 12.596 | 12.596 | 10.97
2 | 12.596 | 52.265 | 39.669 | 6.35 | From 10.970 to 6.350mm
3 | 52.265 | 71.28 | 19.015 | 5.16 | From 6.350 to 5.160mm
4 | 71.28 | 163.092 | 91.812 | 6.35 | From 5.160 to 6.350mm
5 | 163.092 | 182.04 | 18.948 | 5.16 | From 5.160 to 6.350mm
6 | 182.04 | 238.36 | 56.32 | 6.35 | From 5.160 to 6.350mm
7 | 238.36 | 257.286 | 18.926 | 5.16 | From 5.160 to 6.350mm
8 | 257.286 | 280.935 | 23.649 | 6.35 | From 5.160 to 6.350mm
9 | 280.935 | 289.01 | 8.075 | 3.96 | From 3.960 to 5.160mm
10 | 289.01 | 295.796 | 6.786 | 5.16 | From 3.960 to 5.160mm
11 | 295.796 | 1112.112 | 816.316 | 3.96 | From 5.160 to 3.960mm
12 | 1112.112 | 1118.812 | 6.7 | 5.16 | From 3.960 to 5.160mm
13 | 1118.812 | 4266.99 | 3148.178 | 3.96 | From 3.960 to 5.160mm
14 | 4266.99 | 4270.879 | 3.889 | 5.16 | From 3.960 to 5.160mm
15 | 4270.879 | 4387.674 | 116.795 | 3.96 | From 5.160 to 3.960mm
16 | 4387.674 | 4418.937 | 31.263 | 7.11 | From 3.960 to 7.110mm
17 | 4418.937 | 5839.272 | 1420.335 | 4.78 | From 7.110 to 4.780mm
18 | 5839.272 | 5860.494 | 21.222 | 5.16 | From 4.780 to 5.160mm
19 | 5860.494 | 8895.544 | 3035.05 | 3.96 | From 5.160 to 3.960mm
20 | 8895.544 | 8908.074 | 12.53 | 7.11 | From 3.960 to 7.110mm

## Geometry Listing
Geometry Listing
Project No: |  | 200207-RL-06A | [5 empty] | Client: | Seven Generations Energy
Pipeline Name: |  | 07-11 to 01-33 (56020-3,2,1) | [5 empty] | Location: | Grande Prairie AB (07-11-64-4W6 to 01-33-63-3W6)
Run Date: |  | 2020-02-07 | [5 empty] | Print Date: | 2020-02-26 14:17
Joint Number | Feature Number | Feature Type | Distance (m) | Dist to US Girth Weld (m) | Dist to DS Girth Weld (m) | Length (mm) | Width (mm) | Min ID (mm) | % of OD Restriction | Clock Position (hrs:min) | Wall Thickness (mm) | US Girth Weld to US Marker (m) | US Girth Weld to DS Marker (m) | Notes
820 | 40 | Dent | 1296.263 | 7.635 | 11.823 | 115 | 109.167 | 157.844 | 1.1% | 7:55 | 3.96 | 1288.628 | 521.549 | Previously Reported @ 1.4%
1170 | 47 | Dent | 1895.55 | 18.975 | 0.57 | 58.5 | 58.7825 | 158.367 | 1.1% | 1:58 | 3.96 | 66.398 | 1411.892 | Previously Reported @ 1.1%
1500 | 49 | Dent | 2506.153 | 18.223 | 1.381 | 74 | 91.2641 | 157.267 | 1.4% | 7:09 | 3.96 | 677.753 | 800.538 | Previously Reported @ 1.4%
5240 | 1521 | Dent | 8896.068 | 0.524 | 0.485 | 249.2 | 154.335 | 142.385 | 5.7% | 7:14 | 7.11 | 1499.84 | 11.696 | Previously Reported @ 6.6% Associated with Anchor

## Bend Listing
Bend Listing
Project No: |  | 200207-RL-06A |  |  |  |  | Client: | Seven Generations Energy
Pipeline Name: |  | 07-11 to 01-33 (56020-3,2,1) |  |  |  |  | Location: | Grande Prairie AB (07-11-64-4W6 to 01-33-63-3W6)
Run Date: |  | 2020-02-07 |  |  |  |  | Print Date: | 2020-02-26 14:17
Joint Number | Feature Number | Distance (m) | Bend Angle (deg) | Bend Direction | Radius (Field = 10D+) | Wall Thickness (mm) | US Girth Weld to US Marker (m) | US Girth Weld to DS Marker (m) | Notes:
70 | 11 | 5.148 | 45 | Down | Field | 10.97 | 2.553 | 1807.625
90 | 13 | 9.748 | 45 | Up | Field | 10.97 | 7.144 | 1803.033
110 | 15 | 16.466 | 90 | Right | Field | 6.35 | 12.596 | 1797.581
170 | 19 | 103.766 | 90 | Left | Field | 6.35 | 99.992 | 1710.185
260 | 24 | 272.423 | 5 | Up | Field | 6.35 | 257.286 | 1552.891
270 | 25 | 277.988 | 90 | Right | Field | 6.35 | 274.137 | 1536.04
290 | 28 | 292.797 | 90 | Left | Field | 5.16 | 289.01 | 1521.167
720 | 35 | 1115.909 | 90 | Right | Field | 5.16 | 1112.112 | 698.065
2000 | 58 | 3409.694 | 45 | Right | Field | 3.96 | 116.866 | 993.646
2200 | 77 | 3759.002 | 45 | Left | Field | 3.96 | 462.692 | 647.82
2270 | 78 | 3878.517 | 45 | Left | Field | 3.96 | 585.798 | 524.714
2560 | 1328 | 4391.245 | 45 | Up | Field | 7.11 | 1100.052 | 10.46
2570 | 1329 | 4395.361 | 45 | Down | Field | 7.11 | 1104.221 | 6.291
2640 | 1338 | 4402.616 | 60 | Left | 9 D | 7.11 | 1.8 | 2000.05
2650 | 1340 | 4405.696 | 90 | Right | 9 D | 7.11 | 4.792 | 1997.058
2710 | 1351 | 4412.388 | 45 | Down | Field | 7.11 | 10.822 | 1991.028
2720 | 1352 | 4416.498 | 45 | Up | Field | 7.11 | 14.892 | 1986.958
3470 | 1364 | 5834.143 | 8 | Down | Field | 4.78 | 1431.374 | 570.476
3720 | 1396 | 6239.252 | 7 | Down | Field | 3.96 | 1832.806 | 169.044
5210 | 1518 | 8867.629 | 5 | Down | Field | 3.96 | 1461.432 | 50.104
5250 | 1522 | 8898.762 | 45 | Up | Field | 7.11 | 1500.849 | 10.687
5260 | 1523 | 8902.912 | 45 | Down | Field | 7.11 | 1504.868 | 6.668

## H.W. Listing
Hardware Listing
Project No: |  | 200207-RL-06A |  |  |  | Client: | Seven Generations Energy
Pipeline Name: |  | 07-11 to 01-33 (56020-3,2,1) |  |  |  | Location: | Grande Prairie AB (07-11-64-4W6 to 01-33-63-3W6)
Run Date: |  | 2020-02-07 |  |  |  | Print Date: | 2020-02-26 14:17
Joint Number | Feature Number | Feature Type | Marker | Distance (m) | Dist to US Girth Weld (m) | Dist to DS Girth Weld (m) | Clock Position (hrs:min) | US Girth Weld to US Marker (m) | US Girth Weld to DS Marker (m) | Notes
10 | 1 | Ball Valve | Yes | 0 | 0 | 0.349 |  |  | 0 | Launch @ 07-11-64-4W6
10 | 2 | Flange | No | 0.277 | 0.277 | 0.072 |  |  | 0
30 | 3 | T-Piece | No | 1.241 | 0.155 | 0.137 | 3:00 | 1.086 | 1809.091
40 | 4 | T-Piece | No | 1.519 | 0.141 | 0.158 | 12:00 | 1.378 | 1808.799
50 | 5 | Tap | No | 1.944 | 0.267 | 0.314 | 12:00 | 1.677 | 1808.5
50 | 6 | Tap | No | 2.151 | 0.474 | 0.107 | 12:00 | 1.677 | 1808.5
60 | 7 | Flange | No | 2.396 | 0.138 | 0.156 |  | 2.258 | 1807.919
70 | 8 | Tap | No | 2.908 | 0.355 | 4.046 | 12:00 | 2.553 | 1807.625
70 | 9 | Anchor | No | 2.973 | 0.42 | 3.981 |  | 2.553 | 1807.625 | Pipe Stand
70 | 10 | Tap | No | 3.343 | 0.79 | 3.611 | 12:00 | 2.553 | 1807.625
80 | 12 | Anchor | No | 7.039 | 0.085 | 0.105 |  | 6.954 | 1803.223 | Anchor Flange
110 | 14 | Wall Thickness Down | No | 12.596 | 0 | 6.902 |  | 12.596 | 1797.581 | From 10.970 to 6.350mm
140 | 16 | Wall Thickness Down | No | 52.31 | 0.045 | 18.97 |  | 52.265 | 1757.912 | From 6.350 to 5.160mm
150 | 17 | Wall Thickness Up | No | 71.28 | 0 | 18.704 |  | 71.28 | 1738.897 | From 5.160 to 6.350mm
210 | 20 | Wall Thickness Down | No | 163.136 | 0.044 | 18.904 |  | 163.092 | 1647.086 | From 6.350 to 5.160mm
210 | 21 | Wall Thickness Up | No | 182.036 | 18.944 | 0.004 |  | 163.092 | 1647.086 | From 5.160 to 6.350mm
250 | 22 | Wall Thickness Down | No | 238.4 | 0.04 | 18.886 |  | 238.36 | 1571.818 | From 6.350 to 5.160mm
250 | 23 | Wall Thickness Up | No | 257.28 | 18.92 | 0.006 |  | 238.36 | 1571.818 | From 5.160 to 6.350mm
280 | 26 | Wall Thickness Down | No | 280.986 | 0.051 | 8.024 |  | 280.935 | 1529.242 | From 6.350 to 3.960mm
280 | 27 | Wall Thickness Up | No | 289.002 | 8.067 | 0.008 |  | 280.935 | 1529.242 | From 3.960 to 5.160mm
300 | 29 | Wall Thickness Down | No | 295.818 | 0.022 | 19.626 |  | 295.796 | 1514.381 | From 5.160 to 3.960mm
720 | 34 | Wall Thickness Up | No | 1112.112 | 0 | 6.701 |  | 1112.112 | 698.065 | From 3.960 to 5.160mm
730 | 39 | Wall Thickness Down | No | 1118.828 | 0.016 | 19.26 |  | 1118.812 | 691.365 | From 5.160 to 3.960mm
2470 | 514 | Wall Thickness Up | No | 4266.984 | 19.488 | 0.006 |  | 959.028 | 151.484 | From 3.960 to 5.160mm
2490 | 515 | Wall Thickness Down | No | 4270.914 | 0.035 | 19.656 |  | 982.411 | 128.101 | From 5.160 to 3.960mm
2550 | 1326 | Wall Thickness Up | No | 4387.674 | 0 | 0.846 |  | 1099.206 | 11.306 | From 3.960 to 7.110mm
2550 | 1327 | Anchor | No | 4388.262 | 0.588 | 0.258 |  | 1099.206 | 11.306
2580 | 1330 | Tap | No | 4397.157 | 0.275 | 0.129 | 12:00 | 1108.414 | 2.098
2580 | 1331 | Anchor | No | 4397.214 | 0.332 | 0.072 |  | 1108.414 | 2.098 | Pipe Stand
2590 | 1332 | Flange | No | 4397.408 | 0.122 | 0.154 |  | 1108.818 | 1.694
2600 | 1333 | Anchor | No | 4397.593 | 0.032 | 0.711 |  | 1109.094 | 1.418 | Pipe Stand
2610 | 1334 | T-Piece | No | 4398.459 | 0.155 | 0.123 | 9:00 | 1109.836 | 0.676
2620 | 1335 | Flange | No | 4398.711 | 0.129 | 0.673 |  | 1110.114 | 0.398
2620 | 1336 | Ball Valve | Yes | 4398.98 | 0.398 | 0.404 |  | 1110.114 | 0.398 | Most U/S Valve @ Riser 1 @ 10-06-64-3W6
2620 | 1337 | Flange | No | 4399.262 | 0.68 | 0.122 |  | 1110.114 | 0.398
2640 | 1339 | Anchor | No | 4403.44 | 2.66 | 0.332 |  | 1.8 | 2000.05 | Pipe Stand
2650 | 1341 | Tap | No | 4406.522 | 2.751 | 0.592 | 6:00 | 4.792 | 1997.058
2650 | 1342 | Tap | No | 4406.529 | 2.757 | 0.585 | 12:00 | 4.792 | 1997.058
2660 | 1343 | Flange | No | 4407.231 | 0.117 | 0.701 |  | 8.134 | 1993.716
2660 | 1344 | Ball Valve | No | 4407.508 | 0.394 | 0.423 |  | 8.134 | 1993.716
2660 | 1345 | Flange | No | 4407.794 | 0.68 | 0.137 |  | 8.134 | 1993.716
2670 | 1346 | T-Piece | No | 4408.063 | 0.131 | 0.145 | 3:00 | 8.952 | 1992.898
2680 | 1347 | Anchor | No | 4408.55 | 0.342 | 0.408 |  | 9.228 | 1992.622 | Pipe Stand
2690 | 1348 | Flange | No | 4409.086 | 0.128 | 0.122 |  | 9.978 | 1991.872
2700 | 1349 | Tap | No | 4409.459 | 0.251 | 0.343 | 12:00 | 10.228 | 1991.622
2710 | 1350 | Anchor | No | 4410.038 | 0.236 | 3.834 |  | 10.822 | 1991.028 | Pipe Stand
2740 | 1353 | Wall Thickness Down | No | 4418.946 | 0.009 | 12.488 |  | 19.958 | 1981.892 | From 7.110 to 4.780mm
3480 | 1365 | Wall Thickness Up | No | 5839.272 | 0 | 10.202 |  | 1440.292 | 561.558 | From 4.780 to 5.160mm
3500 | 1366 | Wall Thickness Down | No | 5860.494 | 0 | 2.148 |  | 1461.514 | 540.336 | From 5.160 to 3.960mm
3830 | 1398 | Anchor | No | 6446.807 | 9.495 | 9.985 |  | 36.482 | 958.392 | Swamp Weight
3840 | 1399 | Anchor | No | 6456.964 | 0.172 | 19.344 |  | 55.962 | 938.912 | Swamp Weight
3970 | 1400 | Anchor | No | 6713.259 | 6.717 | 12.657 |  | 305.712 | 689.162 | Swamp Weight
3970 | 1401 | Anchor | No | 6723.333 | 16.791 | 2.583 |  | 305.712 | 689.162 | Swamp Weight
3980 | 1402 | Anchor | No | 6733.881 | 7.965 | 11.429 |  | 325.086 | 669.788 | Swamp Weight
3980 | 1403 | Anchor | No | 6743.329 | 17.413 | 1.981 |  | 325.086 | 669.788 | Swamp Weight
3990 | 1404 | Anchor | No | 6753.059 | 7.749 | 11.773 |  | 344.48 | 650.394 | Swamp Weight
3990 | 1405 | Anchor | No | 6763.212 | 17.902 | 1.62 |  | 344.48 | 650.394 | Swamp Weight
4000 | 1406 | Anchor | No | 6773.367 | 8.535 | 10.977 |  | 364.002 | 630.872 | Swamp Weight
4000 | 1407 | Anchor | No | 6783.585 | 18.753 | 0.759 |  | 364.002 | 630.872 | Swamp Weight
4010 | 1408 | Anchor | No | 6793.103 | 8.759 | 10.853 |  | 383.514 | 611.36 | Swamp Weight
4010 | 1409 | Anchor | No | 6803.193 | 18.849 | 0.763 |  | 383.514 | 611.36 | Swamp Weight
4020 | 1411 | Anchor | No | 6813.317 | 9.361 | 10.169 |  | 403.126 | 591.748 | Swamp Weight
4020 | 1413 | Anchor | No | 6823.228 | 19.272 | 0.258 |  | 403.126 | 591.748 | Swamp Weight
4030 | 1414 | Anchor | No | 6835.343 | 11.857 | 7.665 |  | 422.656 | 572.218 | Swamp Weight
4040 | 1415 | Anchor | No | 6845.03 | 2.022 | 17.488 |  | 442.178 | 552.696 | Swamp Weight
4040 | 1416 | Anchor | No | 6855.946 | 12.938 | 6.572 |  | 442.178 | 552.696 | Swamp Weight
4050 | 1417 | Anchor | No | 6867.389 | 4.871 | 14.677 |  | 461.688 | 533.186 | Swamp Weight
4050 | 1418 | Anchor | No | 6877.18 | 14.662 | 4.886 |  | 461.688 | 533.186 | Swamp Weight
4060 | 1419 | Anchor | No | 6887.493 | 5.427 | 14.033 |  | 481.236 | 513.638 | Swamp Weight
4060 | 1421 | Anchor | No | 6898.123 | 16.057 | 3.403 |  | 481.236 | 513.638 | Swamp Weight
4070 | 1422 | Anchor | No | 6908.713 | 7.187 | 12.299 |  | 500.696 | 494.178 | Swamp Weight
4070 | 1423 | Anchor | No | 6919.332 | 17.806 | 1.68 |  | 500.696 | 494.178 | Swamp Weight
4080 | 1424 | Anchor | No | 6929.657 | 8.645 | 7.515 |  | 520.182 | 474.692 | Swamp Weight
4090 | 1426 | Anchor | No | 6939.459 | 2.287 | 16.881 |  | 536.342 | 458.532 | Swamp Weight
4090 | 1427 | Anchor | No | 6949.657 | 12.485 | 6.683 |  | 536.342 | 458.532 | Swamp Weight
4100 | 1428 | Anchor | No | 6959.28 | 2.94 | 16.472 |  | 555.51 | 439.364 | Swamp Weight
4100 | 1429 | Anchor | No | 6969.839 | 13.499 | 5.913 |  | 555.51 | 439.364 | Swamp Weight
4110 | 1430 | Anchor | No | 6980.454 | 4.702 | 14.588 |  | 574.922 | 419.952 | Swamp Weight
4110 | 1431 | Anchor | No | 6990.877 | 15.125 | 4.165 |  | 574.922 | 419.952 | Swamp Weight
4120 | 1432 | Anchor | No | 7001.765 | 6.723 | 12.621 |  | 594.212 | 400.662 | Swamp Weight
4120 | 1433 | Anchor | No | 7012.625 | 17.583 | 1.761 |  | 594.212 | 400.662 | Swamp Weight
4130 | 1434 | Anchor | No | 7022.556 | 8.17 | 10.994 |  | 613.556 | 381.318 | Swamp Weight
4140 | 1435 | Anchor | No | 7033.594 | 0.044 | 19.28 |  | 632.72 | 362.154 | Swamp Weight
4140 | 1436 | Anchor | No | 7044.26 | 10.71 | 8.614 |  | 632.72 | 362.154 | Swamp Weight
4150 | 1437 | Anchor | No | 7053.828 | 0.954 | 18.38 |  | 652.044 | 342.83 | Swamp Weight
4150 | 1438 | Anchor | No | 7063.704 | 10.83 | 8.504 |  | 652.044 | 342.83 | Swamp Weight
4160 | 1439 | Anchor | No | 7073.649 | 1.441 | 17.963 |  | 671.378 | 323.496 | Swamp Weight
4160 | 1440 | Anchor | No | 7083.578 | 11.37 | 8.034 |  | 671.378 | 323.496 | Swamp Weight
4170 | 1441 | Anchor | No | 7093.454 | 1.842 | 17.572 |  | 690.782 | 304.092 | Swamp Weight
4170 | 1442 | Anchor | No | 7103.327 | 11.715 | 7.699 |  | 690.782 | 304.092 | Swamp Weight
4180 | 1443 | Anchor | No | 7113.354 | 2.328 | 17.11 |  | 710.196 | 284.678 | Swamp Weight
4180 | 1444 | Anchor | No | 7124.014 | 12.988 | 6.45 |  | 710.196 | 284.678 | Swamp Weight
4190 | 1445 | Anchor | No | 7134.483 | 4.019 | 15.375 |  | 729.634 | 265.24 | Swamp Weight
4190 | 1446 | Anchor | No | 7144.606 | 14.142 | 5.252 |  | 729.634 | 265.24 | Swamp Weight
4200 | 1447 | Anchor | No | 7155.125 | 5.267 | 14.159 |  | 749.028 | 245.846 | Swamp Weight
4200 | 1448 | Anchor | No | 7164.934 | 15.076 | 4.35 |  | 749.028 | 245.846 | Swamp Weight
4210 | 1449 | Anchor | No | 7174.991 | 5.707 | 13.801 |  | 768.454 | 226.42 | Swamp Weight
4210 | 1450 | Anchor | No | 7185.465 | 16.181 | 3.327 |  | 768.454 | 226.42 | Swamp Weight
4220 | 1451 | Anchor | No | 7194.968 | 6.176 | 13.288 |  | 787.962 | 206.912 | Swamp Weight
4220 | 1452 | Anchor | No | 7204.654 | 15.862 | 3.602 |  | 787.962 | 206.912 | Swamp Weight
4230 | 1453 | Anchor | No | 7213.879 | 5.623 | 13.719 |  | 807.426 | 187.448 | Swamp Weight
4230 | 1454 | Anchor | No | 7222.443 | 14.187 | 5.155 |  | 807.426 | 187.448 | Swamp Weight
4240 | 1455 | Anchor | No | 7232.386 | 4.788 | 8.402 |  | 826.768 | 168.106 | Swamp Weight
4250 | 1456 | Anchor | No | 7243.104 | 2.316 | 9.41 |  | 839.958 | 154.916 | Swamp Weight
4260 | 1457 | Anchor | No | 7252.965 | 0.451 | 11.977 |  | 851.684 | 143.19 | Swamp Weight
4260 | 1458 | Anchor | No | 7262.489 | 9.975 | 2.453 |  | 851.684 | 143.19 | Swamp Weight
4270 | 1459 | Anchor | No | 7272.91 | 7.968 | 4.574 |  | 864.112 | 130.762 | Swamp Weight
4280 | 1462 | Anchor | No | 7282.474 | 4.99 | 8.412 |  | 876.654 | 118.22 | Swamp Weight
4290 | 1463 | Anchor | No | 7291.729 | 0.843 | 14.685 |  | 890.056 | 104.818 | Swamp Weight
4290 | 1467 | Anchor | No | 7301.832 | 10.946 | 4.582 |  | 890.056 | 104.818 | Swamp Weight
4300 | 1471 | Anchor | No | 7311.204 | 4.79 | 11.518 |  | 905.584 | 89.29 | Swamp Weight
4300 | 1472 | Anchor | No | 7320.785 | 14.371 | 1.937 |  | 905.584 | 89.29 | Swamp Weight
4310 | 1473 | Anchor | No | 7329.616 | 6.894 | 4.116 |  | 921.892 | 72.982 | Swamp Weight
4320 | 1474 | Anchor | No | 7338.439 | 4.707 | 6.835 |  | 932.902 | 61.972 | Swamp Weight
4330 | 1475 | Anchor | No | 7348.094 | 2.82 | 5.652 |  | 944.444 | 50.43 | Swamp Weight
4340 | 1476 | Anchor | No | 7357.621 | 3.875 | 5.091 |  | 952.916 | 41.958 | Swamp Weight
4350 | 1477 | Anchor | No | 7367.744 | 5.032 | 3.68 |  | 961.882 | 32.992 | Swamp Weight
4360 | 1478 | Anchor | No | 7375.567 | 4.143 | 4.663 |  | 970.594 | 24.28 | Swamp Weight
4370 | 1479 | Anchor | No | 7386.901 | 6.671 | 1.409 |  | 979.4 | 15.474 | Swamp Weight
4380 | 1481 | Anchor | No | 7397.054 | 8.744 | 2.204 |  | 987.48 | 7.394 | Swamp Weight
4390 | 1482 | Anchor | No | 7403.859 | 4.601 | 4.343 |  | 3.554 | 1507.982 | Swamp Weight
4420 | 1483 | Anchor | No | 7426.275 | 0.597 | 12.661 |  | 29.974 | 1481.562 | Swamp Weight
4420 | 1484 | Anchor | No | 7437.339 | 11.661 | 1.597 |  | 29.974 | 1481.562 | Swamp Weight
4430 | 1485 | Anchor | No | 7445.628 | 6.692 | 6.566 |  | 43.232 | 1468.304 | Swamp Weight
4440 | 1486 | Anchor | No | 7454.139 | 1.945 | 17.469 |  | 56.49 | 1455.046 | Swamp Weight
4440 | 1487 | Anchor | No | 7464.182 | 11.988 | 7.426 |  | 56.49 | 1455.046 | Swamp Weight
4450 | 1488 | Anchor | No | 7483.844 | 12.236 | 7.118 |  | 75.904 | 1435.632 | Swamp Weight
4460 | 1489 | Anchor | No | 7492.782 | 1.82 | 17.652 |  | 95.258 | 1416.278 | Swamp Weight
4460 | 1490 | Anchor | No | 7502.333 | 11.371 | 8.101 |  | 95.258 | 1416.278 | Swamp Weight
4470 | 1491 | Anchor | No | 7511.482 | 1.048 | 18.35 |  | 114.73 | 1396.806 | Swamp Weight
4470 | 1492 | Anchor | No | 7520.893 | 10.459 | 8.939 |  | 114.73 | 1396.806 | Swamp Weight
4480 | 1493 | Anchor | No | 7529.857 | 0.025 | 19.403 |  | 134.128 | 1377.408 | Swamp Weight
4480 | 1494 | Anchor | No | 7539.771 | 9.939 | 9.489 |  | 134.128 | 1377.408 | Swamp Weight
4490 | 1495 | Anchor | No | 7549.387 | 0.127 | 19.291 |  | 153.556 | 1357.98 | Swamp Weight
4490 | 1496 | Anchor | No | 7558.146 | 8.886 | 10.532 |  | 153.556 | 1357.98 | Swamp Weight
4500 | 1497 | Anchor | No | 7577.449 | 8.771 | 10.683 |  | 172.974 | 1338.562 | Swamp Weight
4500 | 1498 | Anchor | No | 7586.786 | 18.108 | 1.346 |  | 172.974 | 1338.562 | Swamp Weight
4510 | 1499 | Anchor | No | 7595.74 | 7.608 | 11.844 |  | 192.428 | 1319.108 | Swamp Weight
4510 | 1500 | Anchor | No | 7604.099 | 15.967 | 3.485 |  | 192.428 | 1319.108 | Swamp Weight
4520 | 1501 | Anchor | No | 7613.807 | 6.223 | 13.211 |  | 211.88 | 1299.656 | Swamp Weight
4520 | 1502 | Anchor | No | 7621.532 | 13.948 | 5.486 |  | 211.88 | 1299.656 | Swamp Weight
4530 | 1503 | Anchor | No | 7630.78 | 3.762 | 15.7 |  | 231.314 | 1280.222 | Swamp Weight
4530 | 1504 | Anchor | No | 7640.891 | 13.873 | 5.589 |  | 231.314 | 1280.222 | Swamp Weight
4540 | 1505 | Anchor | No | 7648.741 | 2.261 | 17.157 |  | 250.776 | 1260.76 | Swamp Weight
4550 | 1506 | Anchor | No | 7668.477 | 2.579 | 16.835 |  | 270.194 | 1241.342 | Swamp Weight
4550 | 1507 | Anchor | No | 7677.092 | 11.194 | 8.22 |  | 270.194 | 1241.342 | Swamp Weight
4560 | 1508 | Anchor | No | 7687.374 | 2.062 | 17.298 |  | 289.608 | 1221.928 | Swamp Weight
5240 | 1519 | Wall Thickness Up | No | 8895.544 | 0 | 1.009 |  | 1499.84 | 11.696 | From 3.960 to 7.110mm
5240 | 1520 | Anchor | No | 8896.042 | 0.498 | 0.511 |  | 1499.84 | 11.696
5270 | 1524 | Anchor | No | 8905.244 | 0.518 | 0.277 |  | 1509.022 | 2.514 | Pipe Stand
5270 | 1525 | Tap | No | 8905.258 | 0.532 | 0.264 | 12:00 | 1509.022 | 2.514
5280 | 1526 | Flange | No | 8905.657 | 0.135 | 0.115 |  | 1509.818 | 1.718
5290 | 1527 | Anchor | No | 8906.255 | 0.483 | 0.303 |  | 1510.068 | 1.468 | Pipe Stand
5300 | 1528 | T-Piece | No | 8906.708 | 0.15 | 0.131 | 3:00 | 1510.854 | 0.682
5310 | 1529 | Flange | No | 8906.966 | 0.127 | 1.108 |  | 1511.135 | 0.401
5310 | 1530 | Ball Valve | Yes | 8907.24 | 0.401 | 0.834 |  | 1511.135 | 0.401 | Recieve @ 01-33-63-3W6
5310 | 1531 | Flange | No | 8907.5 | 0.661 | 0.574 |  | 1511.135 | 0.401

## Marker Listing
Marker Listing
Project No: |  | 200207-RL-06A |  |  |  | Client: | Seven Generations Energy
Pipeline Name: |  | 07-11 to 01-33 (56020-3,2,1) |  |  |  | Location: | Grande Prairie AB (07-11-64-4W6 to 01-33-63-3W6)
Run Date: |  | 2020-02-07 |  |  |  | Print Date: | 2020-02-26 14:17
Joint Number | Feature Number | Feature Type | Distance (m) | Dist to US Girth Weld (m) | Dist to DS Girth Weld (m) | Latitude (Dec Deg.) | Longitude (Dec Deg.) | Elevation (m) | AGM Serial Nbr | US Girth Weld to US Marker (m) | US Girth Weld to DS Marker (m) | Notes
10 | 1 | Ball Valve | 0 | 0 | 0.349 | [5 empty] | 0 | Launch @ 07-11-64-4W6
1130 | 44 | Above Ground Marker | 1810.177 | 0.613 | 12.845 | 54.5189 | 118.4677 | 924.7 | 7761 | 1809.564 | 0.613 | AGM 1
1930 | 57 | Above Ground Marker | 3288.468 | 19.108 | 0.408 | 54.5135 | 118.4474 | 883.6 | 7785 | 1459.183 | 19.108 | AGM 2
2620 | 1336 | Ball Valve | 4398.98 | 0.398 | 0.404 |  |  |  |  | 1110.114 | 0.398 | Most U/S Valve @ Riser 1 @ 10-06-64-3W6
3810 | 1397 | Above Ground Marker | 6400.83 | 2.536 | 17.03 | 54.5051 | 118.4102 | 853.3 | 7744 | 1999.314 | 2.536 | AGM 3
4380 | 1480 | Above Ground Marker | 7395.704 | 7.394 | 3.554 | 54.4992 | 118.3985 | 870.9 | 7766 | 987.48 | 7.394 | AGM 4
5310 | 1530 | Ball Valve | 8907.24 | 0.401 | 0.834 |  |  |  |  | 1511.135 | 0.401 | Recieve @ 01-33-63-3W6