## Pipeline Listing
Pipeline Listing
Project No: |  | 170110-KR-06A | [5 empty] | Client: |  |  | Seven Generations
Pipeline Name: |  | 7-11 to 1-33 (56020-3,2,1) | [5 empty] | Location: |  |  | Grande Prairie
Run Date: |  | 2017-01-10 | [5 empty] | Print Date: |  |  | 2017-01-16
Joint Number | Feature Number | Cluster Number | Feature Type | Distance (m) | Joint Length (m) | Dist to US Girth Weld (m) | Dist to DS Girth Weld (m) | Length (mm) | Width (mm) | Depth (%) | Int/Ext | Estimated Repair Factor (ERF) (MOP/Burst Press) | Burst Pressure (KPA) | Wall Thick (mm) | Clock Position (hrs:min) | % of OD Restriction | Latitude (Dec Deg.) NAD83 | Longitude (Dec Deg.) NAD83 | Elevation (m) | US Girth Weld to US Marker (m) | US Girth Weld to DS Marker (m) | Notes
1 |  |  | Joint | 0 | 0.386 | [8 empty] | 10.97 | [5 empty] | 0 | 4305.862
1 | 2 |  | Ball Valve | 0 | 0.386 | 0 | 0.384 | [6 empty] | 10.97 | N/A |  |  |  |  | 0 | 4305.8618 | Launch @ 7-11-64-4W6M
1 | 3 |  | Flange | 0.27 | 0.386 | 0.27 | 0.114 | [6 empty] | 10.97 | N/A |  |  |  |  | 0 | 4305.8618
2 |  |  | Joint | 0.386 | 0.71 | [8 empty] | 10.97 | [5 empty] | 0.386 | 4305.476
3 |  |  | Joint | 1.096 | 0.276 | [8 empty] | 10.97 | [5 empty] | 1.096 | 4304.766
3 | 4 |  | T-Piece | 1.23 | 0.276 | 0.134 | 0.14 | [6 empty] | 10.97 | 3:00 |  |  |  |  | 1.096 | 4304.7661
4 |  |  | Joint | 1.372 | 0.374 | [8 empty] | 10.97 | [5 empty] | 1.372 | 4304.49
4 | 5 |  | T-Piece | 1.518 | 0.374 | 0.146 | 0.226 | [6 empty] | 10.97 | 12:00 |  |  |  |  | 1.372 | 4304.4902
5 |  |  | Joint | 1.746 | 0.552 | [8 empty] | 10.97 | [5 empty] | 1.746 | 4304.116
5 | 6 |  | Tap | 2.004 | 0.552 | 0.258 | 0.292 | [6 empty] | 10.97 | 12:00 |  |  |  |  | 1.746 | 4304.1162
5 | 7 |  | Tap | 2.194 | 0.552 | 0.448 | 0.102 | [6 empty] | 10.97 | 12:00 |  |  |  |  | 1.746 | 4304.1162
6 |  |  | Joint | 2.298 | 0.25 | [8 empty] | 10.97 | [5 empty] | 2.298 | 4303.564
6 | 8 |  | Flange | 2.428 | 0.25 | 0.13 | 0.118 | [6 empty] | 10.97 | N/A |  |  |  |  | 2.298 | 4303.564
7 |  |  | Joint | 2.548 | 4.466 | [8 empty] | 10.97 | [5 empty] | 2.548 | 4303.314
7 | 9 |  | Tap | 2.956 | 4.466 | 0.408 | 4.056 | [6 empty] | 10.97 | 12:00 |  |  |  |  | 2.548 | 4303.314
7 | 10 |  | Tap | 3.358 | 4.466 | 0.81 | 3.654 | [6 empty] | 10.97 | 12:00 |  |  |  |  | 2.548 | 4303.314
7 | 11 |  | Bend | 5.036 | 4.466 | 2.488 | 1.976 | 3147 | [5 empty] | 10.97 | [5 empty] | 2.548 | 4303.314 | 45 - Down (Field)
8 |  |  | Joint | 7.014 | 0.194 | [8 empty] | 10.97 | [5 empty] | 7.014 | 4298.848
8 | 12 |  | Anchor | 7.116 | 0.194 | 0.102 | 0.09 | [6 empty] | 10.97 | N/A |  |  |  |  | 7.014 | 4298.8481 | Anchor Flange
9 |  |  | Joint | 7.208 | 4.434 | [8 empty] | 10.97 | [5 empty] | 7.208 | 4298.654
9 | 13 |  | Bend | 9.61 | 4.434 | 2.402 | 2.03 | 3128 | [5 empty] | 10.97 | [5 empty] | 7.208 | 4298.6538 | 45 - Up (Field)
10 |  |  | Joint | 11.642 | 0.986 | [8 empty] | 10.97 | [5 empty] | 11.642 | 4294.22
11 |  |  | Joint | 12.628 | 6.784 | [8 empty] | 5.56 | [5 empty] | 12.628 | 4293.234
11 | 14 |  | Wall Thickness Down | 12.628 | 6.784 | 0 | 6.782 | [6 empty] | 5.56 | [5 empty] | 12.628 | 4293.2339 | From 10.97 mm to 5.56 mm
11 | 15 |  | Bend | 16.316 | 6.784 | 3.688 | 3.094 | 5314 | [5 empty] | 5.56 | [5 empty] | 12.628 | 4293.2339 | 90 - Right (Field)
12 |  |  | Joint | 19.412 | 14.55 | [8 empty] | 5.56 | [5 empty] | 19.412 | 4286.45
13 |  |  | Joint | 33.962 | 18.258 | [8 empty] | 5.56 | [5 empty] | 33.962 | 4271.9
14 |  |  | Joint | 52.22 | 19.05 | [8 empty] | 4.78 | [5 empty] | 52.22 | 4253.642
14 | 16 |  | Wall Thickness Down | 52.22 | 19.05 | 0 | 19.048 | [6 empty] | 4.78 | [5 empty] | 52.22 | 4253.6421 | From 5.56 mm to 4.78 mm
15 |  |  | Joint | 71.27 | 18.792 | [8 empty] | 5.56 | [5 empty] | 71.27 | 4234.592
15 | 17 |  | Wall Thickness Up | 71.27 | 18.792 | 0 | 18.79 | [6 empty] | 5.56 | [5 empty] | 71.27 | 4234.5918 | From 4.78 mm to 5.56 mm
16 |  |  | Joint | 90.062 | 10.008 | [8 empty] | 5.56 | [5 empty] | 90.062 | 4215.8
17 |  |  | Joint | 100.07 | 6.902 | [8 empty] | 5.56 | [5 empty] | 100.07 | 4205.792
17 | 18 |  | Bend | 103.866 | 6.902 | 3.796 | 3.104 | 5256 | [5 empty] | 5.56 | [5 empty] | 100.07 | 4205.792 | 90 - Left (Field)
18 |  |  | Joint | 106.972 | 18.886 | [8 empty] | 5.56 | [5 empty] | 106.972 | 4198.89
19 |  |  | Joint | 125.858 | 18.87 | [8 empty] | 5.56 | [5 empty] | 125.858 | 4180.004
20 |  |  | Joint | 144.728 | 18.76 | [8 empty] | 5.56 | [5 empty] | 144.728 | 4161.134
21 |  |  | Joint | 163.488 | 19.008 | [8 empty] | 4.78 | [5 empty] | 163.488 | 4142.374
21 | 19 |  | Wall Thickness Down | 163.488 | 19.008 | 0 | 19.006 | [6 empty] | 4.78 | [5 empty] | 163.488 | 4142.374 | From 5.56 mm to 4.78 mm
22 |  |  | Joint | 182.496 | 18.844 | [8 empty] | 5.56 | [5 empty] | 182.496 | 4123.366
22 | 20 |  | Wall Thickness Up | 182.496 | 18.844 | 0 | 18.842 | [6 empty] | 5.56 | [5 empty] | 182.496 | 4123.3662 | From 4.78 mm to 5.56 mm
23 |  |  | Joint | 201.34 | 18.756 | [8 empty] | 5.56 | [5 empty] | 201.34 | 4104.522
24 |  |  | Joint | 220.096 | 18.996 | [8 empty] | 5.56 | [5 empty] | 220.096 | 4085.766
25 |  |  | Joint | 239.092 | 18.954 | [8 empty] | 4.78 | [5 empty] | 239.092 | 4066.77
25 | 21 |  | Wall Thickness Down | 239.092 | 18.954 | 0 | 18.952 | [6 empty] | 4.78 | [5 empty] | 239.092 | 4066.77 | From 5.56 mm to 4.78 mm
26 |  |  | Joint | 258.046 | 17.056 | [8 empty] | 5.56 | [5 empty] | 258.046 | 4047.816
26 | 22 |  | Wall Thickness Up | 258.046 | 17.056 | 0 | 17.054 | [6 empty] | 5.56 | [5 empty] | 258.046 | 4047.8159 | From 4.78 mm to 5.56 mm
27 |  |  | Joint | 275.102 | 6.752 | [8 empty] | 5.56 | [5 empty] | 275.102 | 4030.76
27 | 23 |  | Bend | 278.638 | 6.752 | 3.536 | 3.214 | 5444 | [5 empty] | 5.56 | [5 empty] | 275.102 | 4030.76 | 90 - Right (Field)
28 |  |  | Joint | 281.854 | 8.112 | [8 empty] | 3.96 | [5 empty] | 281.854 | 4024.008
28 | 24 |  | Wall Thickness Down | 281.854 | 8.112 | 0 | 8.11 | [6 empty] | 3.96 | [5 empty] | 281.854 | 4024.0081 | From 5.56 mm to 3.96 mm
29 |  |  | Joint | 289.966 | 6.81 | [8 empty] | 4.78 | [5 empty] | 289.966 | 4015.896
29 | 25 |  | Wall Thickness Up | 289.966 | 6.81 | 0 | 6.808 | [6 empty] | 4.78 | [5 empty] | 289.966 | 4015.896 | From 3.96 mm to 4.78 mm
29 | 26 |  | Bend | 293.67 | 6.81 | 3.704 | 3.104 | 5726 | [5 empty] | 4.78 | [5 empty] | 289.966 | 4015.896 | 90 - Left (Field)
30 |  |  | Joint | 296.776 | 19.806 | [8 empty] | 3.96 | [5 empty] | 296.776 | 4009.086
30 | 27 |  | Wall Thickness Down | 296.776 | 19.806 | 0 | 19.804 | [6 empty] | 3.96 | [5 empty] | 296.776 | 4009.0859 | From 4.78 mm to 3.96 mm
31 |  |  | Joint | 316.582 | 18.3 | [8 empty] | 3.96 | [5 empty] | 316.582 | 3989.28
32 |  |  | Joint | 334.882 | 17.79 | [8 empty] | 3.96 | [5 empty] | 334.882 | 3970.98
33 |  |  | Joint | 352.672 | 19.748 | [8 empty] | 3.96 | [5 empty] | 352.672 | 3953.19
34 |  |  | Joint | 372.42 | 19.748 | [8 empty] | 3.96 | [5 empty] | 372.42 | 3933.442
35 |  |  | Joint | 392.168 | 19.624 | [8 empty] | 3.96 | [5 empty] | 392.168 | 3913.694
36 |  |  | Joint | 411.792 | 17.768 | [8 empty] | 3.96 | [5 empty] | 411.792 | 3894.07
37 |  |  | Joint | 429.56 | 19.754 | [8 empty] | 3.96 | [5 empty] | 429.56 | 3876.302
38 |  |  | Joint | 449.314 | 19.684 | [8 empty] | 3.96 | [5 empty] | 449.314 | 3856.548
39 |  |  | Joint | 468.998 | 19.802 | [8 empty] | 3.96 | [5 empty] | 468.998 | 3836.864
40 |  |  | Joint | 488.8 | 19.652 | [8 empty] | 3.96 | [5 empty] | 488.8 | 3817.062
41 |  |  | Joint | 508.452 | 19.774 | [8 empty] | 3.96 | [5 empty] | 508.452 | 3797.41
42 |  |  | Joint | 528.226 | 19.694 | [8 empty] | 3.96 | [5 empty] | 528.226 | 3777.636
43 |  |  | Joint | 547.92 | 18.122 | [8 empty] | 3.96 | [5 empty] | 547.92 | 3757.942
44 |  |  | Joint | 566.042 | 19.644 | [8 empty] | 3.96 | [5 empty] | 566.042 | 3739.82
45 |  |  | Joint | 585.686 | 19.656 | [8 empty] | 3.96 | [5 empty] | 585.686 | 3720.176
46 |  |  | Joint | 605.342 | 19.624 | [8 empty] | 3.96 | [5 empty] | 605.342 | 3700.52
47 |  |  | Joint | 624.966 | 19.612 | [8 empty] | 3.96 | [5 empty] | 624.966 | 3680.896
48 |  |  | Joint | 644.578 | 19.428 | [8 empty] | 3.96 | [5 empty] | 644.578 | 3661.284
49 |  |  | Joint | 664.006 | 19.386 | [8 empty] | 3.96 | [5 empty] | 664.006 | 3641.856
50 |  |  | Joint | 683.392 | 19.628 | [8 empty] | 3.96 | [5 empty] | 683.392 | 3622.47
51 |  |  | Joint | 703.02 | 19.786 | [8 empty] | 3.96 | [5 empty] | 703.02 | 3602.842
52 |  |  | Joint | 722.806 | 19.706 | [8 empty] | 3.96 | [5 empty] | 722.806 | 3583.056
53 |  |  | Joint | 742.512 | 19.688 | [8 empty] | 3.96 | [5 empty] | 742.512 | 3563.35
54 |  |  | Joint | 762.2 | 19.37 | [8 empty] | 3.96 | [5 empty] | 762.2 | 3543.662
55 |  |  | Joint | 781.57 | 19.584 | [8 empty] | 3.96 | [5 empty] | 781.57 | 3524.292
56 |  |  | Joint | 801.154 | 19.426 | [8 empty] | 3.96 | [5 empty] | 801.154 | 3504.708
57 |  |  | Joint | 820.58 | 19.41 | [8 empty] | 3.96 | [5 empty] | 820.58 | 3485.282
58 |  |  | Joint | 839.99 | 19.658 | [8 empty] | 3.96 | [5 empty] | 839.99 | 3465.872
59 |  |  | Joint | 859.648 | 19.538 | [8 empty] | 3.96 | [5 empty] | 859.648 | 3446.214
60 |  |  | Joint | 879.186 | 19.468 | [8 empty] | 3.96 | [5 empty] | 879.186 | 3426.676
61 |  |  | Joint | 898.654 | 19.344 | [8 empty] | 3.96 | [5 empty] | 898.654 | 3407.208
62 |  |  | Joint | 917.998 | 19.446 | [8 empty] | 3.96 | [5 empty] | 917.998 | 3387.864
63 |  |  | Joint | 937.444 | 18.98 | [8 empty] | 3.96 | [5 empty] | 937.444 | 3368.418
64 |  |  | Joint | 956.424 | 19.47 | [8 empty] | 3.96 | [5 empty] | 956.424 | 3349.438
65 |  |  | Joint | 975.894 | 19.362 | [8 empty] | 3.96 | [5 empty] | 975.894 | 3329.968
66 |  |  | Joint | 995.256 | 18.436 | [8 empty] | 3.96 | [5 empty] | 995.256 | 3310.606
67 |  |  | Joint | 1013.692 | 19.47 | [8 empty] | 3.96 | [5 empty] | 1013.692 | 3292.17
68 |  |  | Joint | 1033.162 | 19.486 | [8 empty] | 3.96 | [5 empty] | 1033.162 | 3272.7
69 |  |  | Joint | 1052.648 | 19.536 | [8 empty] | 3.96 | [5 empty] | 1052.648 | 3253.214
70 |  |  | Joint | 1072.184 | 19.504 | [8 empty] | 3.96 | [5 empty] | 1072.184 | 3233.678
71 |  |  | Joint | 1091.688 | 19.338 | [8 empty] | 3.96 | [5 empty] | 1091.688 | 3214.174
72 |  |  | Joint | 1111.026 | 6.788 | [8 empty] | 4.78 | [5 empty] | 1111.026 | 3194.836
72 | 28 |  | Wall Thickness Up | 1111.026 | 6.788 | 0 | 6.786 | [6 empty] | 4.78 | [5 empty] | 1111.026 | 3194.8359 | From 3.96 mm to 4.78 mm
72 | 29 |  | Bend | 1114.69 | 6.788 | 3.664 | 3.122 | 5726 | [5 empty] | 4.78 | [5 empty] | 1111.026 | 3194.8359 | 90 - Right (Field)
73 |  |  | Joint | 1117.814 | 19.152 | [8 empty] | 3.96 | [5 empty] | 1117.814 | 3188.048
73 | 30 |  | Wall Thickness Down | 1117.814 | 19.152 | 0 | 19.15 | [6 empty] | 3.96 | [5 empty] | 1117.814 | 3188.0481 | From 4.78 mm to 3.96 mm
74 |  |  | Joint | 1136.966 | 18.968 | [8 empty] | 3.96 | [5 empty] | 1136.966 | 3168.896
75 |  |  | Joint | 1155.934 | 19.036 | [8 empty] | 3.96 | [5 empty] | 1155.934 | 3149.928
76 |  |  | Joint | 1174.97 | 15.08 | [8 empty] | 3.96 | [5 empty] | 1174.97 | 3130.892
77 |  |  | Joint | 1190.05 | 19.134 | [8 empty] | 3.96 | [5 empty] | 1190.05 | 3115.812
78 |  |  | Joint | 1209.184 | 17.902 | [8 empty] | 3.96 | [5 empty] | 1209.184 | 3096.678
79 |  |  | Joint | 1227.086 | 19.08 | [8 empty] | 3.96 | [5 empty] | 1227.086 | 3078.776
80 |  |  | Joint | 1246.166 | 18.868 | [8 empty] | 3.96 | [5 empty] | 1246.166 | 3059.696
81 |  |  | Joint | 1265.034 | 18.962 | [8 empty] | 3.96 | [5 empty] | 1265.034 | 3040.828
82 |  |  | Joint | 1283.996 | 18.582 | [8 empty] | 3.96 | [5 empty] | 1283.996 | 3021.866
83 |  |  | Joint | 1302.578 | 18.348 | [8 empty] | 3.96 | [5 empty] | 1302.578 | 3003.284
84 |  |  | Joint | 1320.926 | 18.426 | [8 empty] | 3.96 | [5 empty] | 1320.926 | 2984.936
85 |  |  | Joint | 1339.352 | 17.892 | [8 empty] | 3.96 | [5 empty] | 1339.352 | 2966.51
86 |  |  | Joint | 1357.244 | 18.274 | [8 empty] | 3.96 | [5 empty] | 1357.244 | 2948.618
87 |  |  | Joint | 1375.518 | 18.352 | [8 empty] | 3.96 | [5 empty] | 1375.518 | 2930.344
88 |  |  | Joint | 1393.87 | 18.124 | [8 empty] | 3.96 | [5 empty] | 1393.87 | 2911.992
89 |  |  | Joint | 1411.994 | 18.306 | [8 empty] | 3.96 | [5 empty] | 1411.994 | 2893.868
89 | 31 |  | Bend | 1426.082 | 18.306 | 14.088 | 4.216 | 3606 | [5 empty] | 3.96 | [5 empty] | 1411.994 | 2893.8679 | 4 - Down (Field)
90 |  |  | Joint | 1430.3 | 18.292 | [8 empty] | 3.96 | [5 empty] | 1430.3 | 2875.562
90 | 32 |  | Bend | 1437.124 | 18.292 | 6.824 | 11.466 | 2262 | [5 empty] | 3.96 | [5 empty] | 1430.3 | 2875.562 | 2 - Down (Field)
91 |  |  | Joint | 1448.592 | 19.048 | [8 empty] | 3.96 | [5 empty] | 1448.592 | 2857.27
92 |  |  | Joint | 1467.64 | 11.778 | [8 empty] | 3.96 | [5 empty] | 1467.64 | 2838.222
93 |  |  | Joint | 1479.418 | 11.404 | [8 empty] | 3.96 | [5 empty] | 1479.418 | 2826.444
94 |  |  | Joint | 1490.822 | 11.258 | [8 empty] | 3.96 | [5 empty] | 1490.822 | 2815.04
95 |  |  | Joint | 1502.08 | 11 | [8 empty] | 3.96 | [5 empty] | 1502.08 | 2803.782
96 |  |  | Joint | 1513.08 | 10.628 | [8 empty] | 3.96 | [5 empty] | 1513.08 | 2792.782
97 |  |  | Joint | 1523.708 | 11.268 | [8 empty] | 3.96 | [5 empty] | 1523.708 | 2782.154
98 |  |  | Joint | 1534.976 | 10.304 | [8 empty] | 3.96 | [5 empty] | 1534.976 | 2770.886
99 |  |  | Joint | 1545.28 | 10.458 | [8 empty] | 3.96 | [5 empty] | 1545.28 | 2760.582
100 |  |  | Joint | 1555.738 | 18.09 | [8 empty] | 3.96 | [5 empty] | 1555.738 | 2750.124
101 |  |  | Joint | 1573.828 | 18.876 | [8 empty] | 3.96 | [5 empty] | 1573.828 | 2732.034
102 |  |  | Joint | 1592.704 | 10.29 | [8 empty] | 3.96 | [5 empty] | 1592.704 | 2713.158
103 |  |  | Joint | 1602.994 | 17.798 | [8 empty] | 3.96 | [5 empty] | 1602.994 | 2702.868
104 |  |  | Joint | 1620.792 | 18.538 | [8 empty] | 3.96 | [5 empty] | 1620.792 | 2685.07
105 |  |  | Joint | 1639.33 | 18.274 | [8 empty] | 3.96 | [5 empty] | 1639.33 | 2666.532
106 |  |  | Joint | 1657.604 | 18.586 | [8 empty] | 3.96 | [5 empty] | 1657.604 | 2648.258
107 |  |  | Joint | 1676.19 | 13.972 | [8 empty] | 3.96 | [5 empty] | 1676.19 | 2629.672
108 |  |  | Joint | 1690.162 | 14.482 | [8 empty] | 3.96 | [5 empty] | 1690.162 | 2615.7
109 |  |  | Joint | 1704.644 | 12.326 | [8 empty] | 3.96 | [5 empty] | 1704.644 | 2601.218
110 |  |  | Joint | 1716.97 | 18.6 | [8 empty] | 3.96 | [5 empty] | 1716.97 | 2588.892
111 |  |  | Joint | 1735.57 | 18.494 | [8 empty] | 3.96 | [5 empty] | 1735.57 | 2570.292
112 |  |  | Joint | 1754.064 | 18.326 | [8 empty] | 3.96 | [5 empty] | 1754.064 | 2551.798
112 | 33 |  | Bend | 1763.766 | 18.326 | 9.702 | 8.622 | 8908 | [5 empty] | 3.96 | [5 empty] | 1754.064 | 2551.7981 | 9 - Up (Field)
113 |  |  | Joint | 1772.39 | 12.522 | [8 empty] | 3.96 | [5 empty] | 1772.39 | 2533.472
114 |  |  | Joint | 1784.912 | 18.024 | [8 empty] | 3.96 | [5 empty] | 1784.912 | 2520.95
115 |  |  | Joint | 1802.936 | 14.024 | [8 empty] | 3.96 | [5 empty] | 1802.936 | 2502.926
116 |  |  | Joint | 1816.96 | 18.198 | [8 empty] | 3.96 | [5 empty] | 1816.96 | 2488.902
117 |  |  | Joint | 1835.158 | 18.428 | [8 empty] | 3.96 | [5 empty] | 1835.158 | 2470.704
118 |  |  | Joint | 1853.586 | 17.782 | [8 empty] | 3.96 | [5 empty] | 1853.586 | 2452.276
119 |  |  | Joint | 1871.368 | 17.232 | [8 empty] | 3.96 | [5 empty] | 1871.368 | 2434.494
120 |  |  | Joint | 1888.6 | 19.12 | [8 empty] | 3.96 | [5 empty] | 1888.6 | 2417.262
121 |  |  | Joint | 1907.72 | 12.452 | [8 empty] | 3.96 | [5 empty] | 1907.72 | 2398.142
122 |  |  | Joint | 1920.172 | 17.812 | [8 empty] | 3.96 | [5 empty] | 1920.172 | 2385.69
123 |  |  | Joint | 1937.984 | 18.358 | [8 empty] | 3.96 | [5 empty] | 1937.984 | 2367.878
123 | 34 |  | Bend | 1945.444 | 18.358 | 7.46 | 10.896 | 4902 | [5 empty] | 3.96 | [5 empty] | 1937.984 | 2367.8779 | 3 - Down (Field)
124 |  |  | Joint | 1956.342 | 19.012 | [8 empty] | 3.96 | [5 empty] | 1956.342 | 2349.52
125 |  |  | Joint | 1975.354 | 18.98 | [8 empty] | 3.96 | [5 empty] | 1975.354 | 2330.508
126 |  |  | Joint | 1994.334 | 19.008 | [8 empty] | 3.96 | [5 empty] | 1994.334 | 2311.528
127 |  |  | Joint | 2013.342 | 19.02 | [8 empty] | 3.96 | [5 empty] | 2013.342 | 2292.52
128 |  |  | Joint | 2032.362 | 19.004 | [8 empty] | 3.96 | [5 empty] | 2032.362 | 2273.5
129 |  |  | Joint | 2051.366 | 19.008 | [8 empty] | 3.96 | [5 empty] | 2051.366 | 2254.496
130 |  |  | Joint | 2070.374 | 18.998 | [8 empty] | 3.96 | [5 empty] | 2070.374 | 2235.488
131 |  |  | Joint | 2089.372 | 19.012 | [8 empty] | 3.96 | [5 empty] | 2089.372 | 2216.49
132 |  |  | Joint | 2108.384 | 19.03 | [8 empty] | 3.96 | [5 empty] | 2108.384 | 2197.478
133 |  |  | Joint | 2127.414 | 18.454 | [8 empty] | 3.96 | [5 empty] | 2127.414 | 2178.448
134 |  |  | Joint | 2145.868 | 17.774 | [8 empty] | 3.96 | [5 empty] | 2145.868 | 2159.994
135 |  |  | Joint | 2163.642 | 2.082 | [8 empty] | 3.96 | [5 empty] | 2163.642 | 2142.22
136 |  |  | Joint | 2165.724 | 18.276 | [8 empty] | 3.96 | [5 empty] | 2165.724 | 2140.138
137 |  |  | Joint | 2184 | 19.08 | [8 empty] | 3.96 | [5 empty] | 2184 | 2121.862
138 |  |  | Joint | 2203.08 | 19.098 | [8 empty] | 3.96 | [5 empty] | 2203.08 | 2102.782
139 |  |  | Joint | 2222.178 | 16.164 | [8 empty] | 3.96 | [5 empty] | 2222.178 | 2083.684
140 |  |  | Joint | 2238.342 | 17.738 | [8 empty] | 3.96 | [5 empty] | 2238.342 | 2067.52
141 |  |  | Joint | 2256.08 | 19.132 | [8 empty] | 3.96 | [5 empty] | 2256.08 | 2049.782
141 | 35 |  | Mill Defect | 2264.248 | 19.132 | 8.168 | 10.962 | 24 | 41.2876 |  |  |  |  | 3.96 | 8:15 |  |  |  |  | 2256.0801 | 2049.782
142 |  |  | Joint | 2275.212 | 19.166 | [8 empty] | 3.96 | [5 empty] | 2275.212 | 2030.65
143 |  |  | Joint | 2294.378 | 19.096 | [8 empty] | 3.96 | [5 empty] | 2294.378 | 2011.484
144 |  |  | Joint | 2313.474 | 19.194 | [8 empty] | 3.96 | [5 empty] | 2313.474 | 1992.388
145 |  |  | Joint | 2332.668 | 19.188 | [8 empty] | 3.96 | [5 empty] | 2332.668 | 1973.194
145 | 36 |  | Bend | 2342.22 | 19.188 | 9.552 | 9.634 | 8886 | [5 empty] | 3.96 | [5 empty] | 2332.668 | 1973.194 | 4 - Right (Field)
146 |  |  | Joint | 2351.856 | 17.694 | [8 empty] | 3.96 | [5 empty] | 2351.856 | 1954.006
147 |  |  | Joint | 2369.55 | 19.222 | [8 empty] | 3.96 | [5 empty] | 2369.55 | 1936.312
148 |  |  | Joint | 2388.772 | 19.194 | [8 empty] | 3.96 | [5 empty] | 2388.772 | 1917.09
149 |  |  | Joint | 2407.966 | 19.216 | [8 empty] | 3.96 | [5 empty] | 2407.966 | 1897.896
150 |  |  | Joint | 2427.182 | 19.206 | [8 empty] | 3.96 | [5 empty] | 2427.182 | 1878.68
150 | 37 |  | Dent | 2445.014 | 19.206 | 17.832 | 1.372 | 96 | 91.6725 |  |  |  |  | 3.96 | 6:45 | 1.5% |  |  |  | 2427.1819 | 1878.6801
151 |  |  | Joint | 2446.388 | 19.216 | [8 empty] | 3.96 | [5 empty] | 2446.388 | 1859.474
152 |  |  | Joint | 2465.604 | 19.24 | [8 empty] | 3.96 | [5 empty] | 2465.604 | 1840.258
153 |  |  | Joint | 2484.844 | 19.206 | [8 empty] | 3.96 | [5 empty] | 2484.844 | 1821.018
154 |  |  | Joint | 2504.05 | 19.234 | [8 empty] | 3.96 | [5 empty] | 2504.05 | 1801.812
155 |  |  | Joint | 2523.284 | 19.242 | [8 empty] | 3.96 | [5 empty] | 2523.284 | 1782.578
155 | 38 |  | Bend | 2532.22 | 19.242 | 8.936 | 10.304 | 9780 | [5 empty] | 3.96 | [5 empty] | 2523.2839 | 1782.578 | 8 - Up (Field)
156 |  |  | Joint | 2542.526 | 19.236 | [8 empty] | 3.96 | [5 empty] | 2542.526 | 1763.336
157 |  |  | Joint | 2561.762 | 19.244 | [8 empty] | 3.96 | [5 empty] | 2561.762 | 1744.1
158 |  |  | Joint | 2581.006 | 19.23 | [8 empty] | 3.96 | [5 empty] | 2581.006 | 1724.856
159 |  |  | Joint | 2600.236 | 19.238 | [8 empty] | 3.96 | [5 empty] | 2600.236 | 1705.626
160 |  |  | Joint | 2619.474 | 19.252 | [8 empty] | 3.96 | [5 empty] | 2619.474 | 1686.388
161 |  |  | Joint | 2638.726 | 19.234 | [8 empty] | 3.96 | [5 empty] | 2638.726 | 1667.136
162 |  |  | Joint | 2657.96 | 15.498 | [8 empty] | 3.96 | [5 empty] | 2657.96 | 1647.902
163 |  |  | Joint | 2673.458 | 14.594 | [8 empty] | 3.96 | [5 empty] | 2673.458 | 1632.404
164 |  |  | Joint | 2688.052 | 14.408 | [8 empty] | 3.96 | [5 empty] | 2688.052 | 1617.81
165 |  |  | Joint | 2702.46 | 12.516 | [8 empty] | 3.96 | [5 empty] | 2702.46 | 1603.402
166 |  |  | Joint | 2714.976 | 13.404 | [8 empty] | 3.96 | [5 empty] | 2714.976 | 1590.886
167 |  |  | Joint | 2728.38 | 16.632 | [8 empty] | 3.96 | [5 empty] | 2728.38 | 1577.482
168 |  |  | Joint | 2745.012 | 15.164 | [8 empty] | 3.96 | [5 empty] | 2745.012 | 1560.85
169 |  |  | Joint | 2760.176 | 15.036 | [8 empty] | 3.96 | [5 empty] | 2760.176 | 1545.686
170 |  |  | Joint | 2775.212 | 16.134 | [8 empty] | 3.96 | [5 empty] | 2775.212 | 1530.65
171 |  |  | Joint | 2791.346 | 14.39 | [8 empty] | 3.96 | [5 empty] | 2791.346 | 1514.516
172 |  |  | Joint | 2805.736 | 19.228 | [8 empty] | 3.96 | [5 empty] | 2805.736 | 1500.126
173 |  |  | Joint | 2824.964 | 19.206 | [8 empty] | 3.96 | [5 empty] | 2824.964 | 1480.898
174 |  |  | Joint | 2844.17 | 19.242 | [8 empty] | 3.96 | [5 empty] | 2844.17 | 1461.692
175 |  |  | Joint | 2863.412 | 19.118 | [8 empty] | 3.96 | [5 empty] | 2863.412 | 1442.45
176 |  |  | Joint | 2882.53 | 19.23 | [8 empty] | 3.96 | [5 empty] | 2882.53 | 1423.332
177 |  |  | Joint | 2901.76 | 19.228 | [8 empty] | 3.96 | [5 empty] | 2901.76 | 1404.102
178 |  |  | Joint | 2920.988 | 19.206 | [8 empty] | 3.96 | [5 empty] | 2920.988 | 1384.874
179 |  |  | Joint | 2940.194 | 19.21 | [8 empty] | 3.96 | [5 empty] | 2940.194 | 1365.668
180 |  |  | Joint | 2959.404 | 19.214 | [8 empty] | 3.96 | [5 empty] | 2959.404 | 1346.458
181 |  |  | Joint | 2978.618 | 18.294 | [8 empty] | 3.96 | [5 empty] | 2978.618 | 1327.244
182 |  |  | Joint | 2996.912 | 19.25 | [8 empty] | 3.96 | [5 empty] | 2996.912 | 1308.95
183 |  |  | Joint | 3016.162 | 19.242 | [8 empty] | 3.96 | [5 empty] | 3016.162 | 1289.7
184 |  |  | Joint | 3035.404 | 19.27 | [8 empty] | 3.96 | [5 empty] | 3035.404 | 1270.458
185 |  |  | Joint | 3054.674 | 19.186 | [8 empty] | 3.96 | [5 empty] | 3054.674 | 1251.188
186 |  |  | Joint | 3073.86 | 19.222 | [8 empty] | 3.96 | [5 empty] | 3073.86 | 1232.002
187 |  |  | Joint | 3093.082 | 19.32 | [8 empty] | 3.96 | [5 empty] | 3093.082 | 1212.78
188 |  |  | Joint | 3112.402 | 17.36 | [8 empty] | 3.96 | [5 empty] | 3112.402 | 1193.46
189 |  |  | Joint | 3129.762 | 19.264 | [8 empty] | 3.96 | [5 empty] | 3129.762 | 1176.1
189 | 39 |  | Bend | 3137.012 | 19.264 | 7.25 | 12.012 | 3770 | [5 empty] | 3.96 | [5 empty] | 3129.762 | 1176.1 | 3 - Down (Field)
190 |  |  | Joint | 3149.026 | 17.168 | [8 empty] | 3.96 | [5 empty] | 3149.026 | 1156.836
191 |  |  | Joint | 3166.194 | 12.322 | [8 empty] | 3.96 | [5 empty] | 3166.194 | 1139.668
192 |  |  | Joint | 3178.516 | 17.088 | [8 empty] | 3.96 | [5 empty] | 3178.516 | 1127.346
193 |  |  | Joint | 3195.604 | 19.282 | [8 empty] | 3.96 | [5 empty] | 3195.604 | 1110.258
194 |  |  | Joint | 3214.886 | 19.312 | [8 empty] | 3.96 | [5 empty] | 3214.886 | 1090.976
195 |  |  | Joint | 3234.198 | 19.264 | [8 empty] | 3.96 | [5 empty] | 3234.198 | 1071.664
196 |  |  | Joint | 3253.462 | 19.308 | [8 empty] | 3.96 | [5 empty] | 3253.462 | 1052.4
197 |  |  | Joint | 3272.77 | 19.272 | [8 empty] | 3.96 | [5 empty] | 3272.77 | 1033.092
198 |  |  | Joint | 3292.042 | 19.286 | [8 empty] | 3.96 | [5 empty] | 3292.042 | 1013.82
199 |  |  | Joint | 3311.328 | 18.914 | [8 empty] | 3.96 | [5 empty] | 3311.328 | 994.534
200 |  |  | Joint | 3330.242 | 11.614 | [8 empty] | 3.96 | [5 empty] | 3330.242 | 975.62
200 | 40 |  | Bend | 3335.122 | 11.614 | 4.88 | 6.732 | 8013 | [5 empty] | 3.96 | [5 empty] | 3330.2419 | 975.62 | 45 - Right (Field)
201 |  |  | Joint | 3341.856 | 8.634 | [8 empty] | 3.96 | [5 empty] | 3341.856 | 964.006
202 |  |  | Joint | 3350.49 | 7.548 | [8 empty] | 3.96 | [5 empty] | 3350.49 | 955.372
203 |  |  | Joint | 3358.038 | 19.252 | [8 empty] | 3.96 | [5 empty] | 3358.038 | 947.824
204 |  |  | Joint | 3377.29 | 18.718 | [8 empty] | 3.96 | [5 empty] | 3377.29 | 928.572
205 |  |  | Joint | 3396.008 | 19.258 | [8 empty] | 3.96 | [5 empty] | 3396.008 | 909.854
206 |  |  | Joint | 3415.266 | 19.254 | [8 empty] | 3.96 | [5 empty] | 3415.266 | 890.596
207 |  |  | Joint | 3434.52 | 19.246 | [8 empty] | 3.96 | [5 empty] | 3434.52 | 871.342
208 |  |  | Joint | 3453.766 | 19.24 | [8 empty] | 3.96 | [5 empty] | 3453.766 | 852.096
209 |  |  | Joint | 3473.006 | 19.272 | [8 empty] | 3.96 | [5 empty] | 3473.006 | 832.856
210 |  |  | Joint | 3492.278 | 15.412 | [8 empty] | 3.96 | [5 empty] | 3492.278 | 813.584
211 |  |  | Joint | 3507.69 | 17.71 | [8 empty] | 3.96 | [5 empty] | 3507.69 | 798.172
212 |  |  | Joint | 3525.4 | 19.43 | [8 empty] | 3.96 | [5 empty] | 3525.4 | 780.462
213 |  |  | Joint | 3544.83 | 19.412 | [8 empty] | 3.96 | [5 empty] | 3544.83 | 761.032
214 |  |  | Joint | 3564.242 | 19.488 | [8 empty] | 3.96 | [5 empty] | 3564.242 | 741.62
215 |  |  | Joint | 3583.73 | 19.426 | [8 empty] | 3.96 | [5 empty] | 3583.73 | 722.132
216 |  |  | Joint | 3603.156 | 19.392 | [8 empty] | 3.96 | [5 empty] | 3603.156 | 702.706
217 |  |  | Joint | 3622.548 | 15.892 | [8 empty] | 3.96 | [5 empty] | 3622.548 | 683.314
218 |  |  | Joint | 3638.44 | 12.462 | [8 empty] | 3.96 | [5 empty] | 3638.44 | 667.422
219 |  |  | Joint | 3650.902 | 19.346 | [8 empty] | 3.96 | [5 empty] | 3650.902 | 654.96
220 |  |  | Joint | 3670.248 | 19.418 | [8 empty] | 3.96 | [5 empty] | 3670.248 | 635.614
220 | 41 |  | Bend | 3677.106 | 19.418 | 6.858 | 12.558 | 9002 | [5 empty] | 3.96 | [5 empty] | 3670.248 | 635.614 | 45 - Left (Field)
221 |  |  | Joint | 3689.666 | 19.288 | [8 empty] | 3.96 | [5 empty] | 3689.666 | 616.196
222 |  |  | Joint | 3708.954 | 18.374 | [8 empty] | 3.96 | [5 empty] | 3708.954 | 596.908
223 |  |  | Joint | 3727.328 | 19.302 | [8 empty] | 3.96 | [5 empty] | 3727.328 | 578.534
224 |  |  | Joint | 3746.63 | 18.41 | [8 empty] | 3.96 | [5 empty] | 3746.63 | 559.232
225 |  |  | Joint | 3765.04 | 19.328 | [8 empty] | 3.96 | [5 empty] | 3765.04 | 540.822
226 |  |  | Joint | 3784.368 | 7.476 | [8 empty] | 3.96 | [5 empty] | 3784.368 | 521.494
227 |  |  | Joint | 3791.844 | 17.602 | [8 empty] | 3.96 | [5 empty] | 3791.844 | 514.018
227 | 42 |  | Bend | 3796.144 | 17.602 | 4.3 | 13.3 | 7542 | [5 empty] | 3.96 | [5 empty] | 3791.844 | 514.018 | 45 - Left (Field)
228 |  |  | Joint | 3809.446 | 15.844 | [8 empty] | 3.96 | [5 empty] | 3809.446 | 496.416
229 |  |  | Joint | 3825.29 | 8.462 | [8 empty] | 3.96 | [5 empty] | 3825.29 | 480.572
230 |  |  | Joint | 3833.752 | 18.794 | [8 empty] | 3.96 | [5 empty] | 3833.752 | 472.11
231 |  |  | Joint | 3852.546 | 19.326 | [8 empty] | 3.96 | [5 empty] | 3852.546 | 453.316
231 | 43 |  | Metal Loss | 3855.198 | 19.326 | 2.652 | 16.672 | 4 | 7 | 14% | Internal | 0.49 | 20123 | 3.96 | 6:15 |  |  |  |  | 3852.5459 | 453.316
231 | 44 |  | Metal Loss | 3857.084 | 19.326 | 4.538 | 14.786 | 10 | 5 | 13% | Internal | 0.49 | 20034 | 3.96 | 6:15 |  |  |  |  | 3852.5459 | 453.316
231 | 45 |  | Metal Loss | 3864.764 | 19.326 | 12.218 | 7.106 | 6 | 5 | 14% | Internal | 0.49 | 20098 | 3.96 | 6:15 |  |  |  |  | 3852.5459 | 453.316
231 | 46 |  | Metal Loss | 3864.932 | 19.326 | 12.386 | 6.938 | 12 | 7 | 18% | Internal | 0.49 | 19921 | 3.96 | 6:15 |  |  |  |  | 3852.5459 | 453.316
231 | 47 |  | Metal Loss | 3865.068 | 19.326 | 12.522 | 6.802 | 10 | 7 | 13% | Internal | 0.49 | 20034 | 3.96 | 6:15 |  |  |  |  | 3852.5459 | 453.316
231 | 48 |  | Metal Loss | 3865.688 | 19.326 | 13.142 | 6.182 | 6 | 7 | 13% | Internal | 0.49 | 20102 | 3.96 | 6:15 |  |  |  |  | 3852.5459 | 453.316
231 | 49 |  | Metal Loss | 3865.778 | 19.326 | 13.232 | 6.092 | 10 | 7 | 14% | Internal | 0.49 | 20024 | 3.96 | 6:15 |  |  |  |  | 3852.5459 | 453.316
231 | 50 |  | Metal Loss | 3866.014 | 19.326 | 13.468 | 5.856 | 6 | 7 | 14% | Internal | 0.49 | 20098 | 3.96 | 6:30 |  |  |  |  | 3852.5459 | 453.316
232 |  |  | Joint | 3871.872 | 19.294 | [8 empty] | 3.96 | [5 empty] | 3871.872 | 433.99
232 | 51 |  | Metal Loss | 3872.546 | 19.294 | 0.674 | 18.618 | 6 | 7 | 14% | Internal | 0.49 | 20098 | 3.96 | 5:45 |  |  |  |  | 3871.8721 | 433.99
232 | 52 |  | Metal Loss | 3872.882 | 19.294 | 1.01 | 18.282 | 6 | 7 | 14% | Internal | 0.49 | 20098 | 3.96 | 6:15 |  |  |  |  | 3871.8721 | 433.99
232 | 53 |  | Metal Loss | 3876.118 | 19.294 | 4.246 | 15.046 | 6 | 7 | 14% | Internal | 0.49 | 20098 | 3.96 | 6:30 |  |  |  |  | 3871.8721 | 433.99
232 | 54 |  | Metal Loss | 3876.192 | 19.294 | 4.32 | 14.972 | 6 | 7 | 16% | Internal | 0.49 | 20091 | 3.96 | 6:45 |  |  |  |  | 3871.8721 | 433.99
232 | 55 |  | Metal Loss | 3876.238 | 19.294 | 4.366 | 14.926 | 6 | 7 | 15% | Internal | 0.49 | 20094 | 3.96 | 7:00 |  |  |  |  | 3871.8721 | 433.99
232 | 56 |  | Metal Loss | 3876.602 | 19.294 | 4.73 | 14.562 | 6 | 7 | 14% | Internal | 0.49 | 20098 | 3.96 | 6:45 |  |  |  |  | 3871.8721 | 433.99
232 | 57 |  | Metal Loss | 3876.636 | 19.294 | 4.764 | 14.528 | 10 | 7 | 15% | Internal | 0.49 | 20014 | 3.96 | 6:45 |  |  |  |  | 3871.8721 | 433.99
232 | 58 |  | Metal Loss | 3877.386 | 19.294 | 5.514 | 13.778 | 6 | 7 | 15% | Internal | 0.49 | 20094 | 3.96 | 7:00 |  |  |  |  | 3871.8721 | 433.99
232 | 59 |  | Metal Loss | 3877.512 | 19.294 | 5.64 | 13.652 | 6 | 7 | 14% | Internal | 0.49 | 20098 | 3.96 | 7:00 |  |  |  |  | 3871.8721 | 433.99
232 | 60 |  | Metal Loss | 3877.662 | 19.294 | 5.79 | 13.502 | 6 | 7 | 13% | Internal | 0.49 | 20102 | 3.96 | 6:15 |  |  |  |  | 3871.8721 | 433.99
232 | 61 |  | Metal Loss | 3878.152 | 19.294 | 6.28 | 13.012 | 6 | 7 | 17% | Internal | 0.49 | 20087 | 3.96 | 6:30 |  |  |  |  | 3871.8721 | 433.99
232 | 62 |  | Metal Loss | 3878.328 | 19.294 | 6.456 | 12.836 | 6 | 5 | 13% | Internal | 0.49 | 20102 | 3.96 | 6:45 |  |  |  |  | 3871.8721 | 433.99
232 | 63 |  | Metal Loss | 3878.54 | 19.294 | 6.668 | 12.624 | 6 | 7 | 17% | Internal | 0.49 | 20087 | 3.96 | 7:00 |  |  |  |  | 3871.8721 | 433.99
232 | 64 |  | Metal Loss | 3878.588 | 19.294 | 6.716 | 12.576 | 6 | 7 | 14% | Internal | 0.49 | 20098 | 3.96 | 7:00 |  |  |  |  | 3871.8721 | 433.99
232 | 65 |  | Metal Loss | 3878.686 | 19.294 | 6.814 | 12.478 | 6 | 9 | 15% | Internal | 0.49 | 20094 | 3.96 | 6:45 |  |  |  |  | 3871.8721 | 433.99
232 | 66 |  | Metal Loss | 3878.74 | 19.294 | 6.868 | 12.424 | 6 | 7 | 14% | Internal | 0.49 | 20098 | 3.96 | 7:00 |  |  |  |  | 3871.8721 | 433.99
232 | 67 |  | Metal Loss | 3878.888 | 19.294 | 7.016 | 12.276 | 6 | 7 | 14% | Internal | 0.49 | 20098 | 3.96 | 7:00 |  |  |  |  | 3871.8721 | 433.99
232 | 68 |  | Metal Loss | 3878.916 | 19.294 | 7.044 | 12.248 | 6 | 7 | 14% | Internal | 0.49 | 20098 | 3.96 | 6:15 |  |  |  |  | 3871.8721 | 433.99
232 | 69 |  | Metal Loss | 3879.4 | 19.294 | 7.528 | 11.764 | 6 | 7 | 13% | Internal | 0.49 | 20102 | 3.96 | 7:00 |  |  |  |  | 3871.8721 | 433.99
232 | 70 |  | Metal Loss | 3883.854 | 19.294 | 11.982 | 7.31 | 6 | 7 | 15% | Internal | 0.49 | 20094 | 3.96 | 6:30 |  |  |  |  | 3871.8721 | 433.99
232 | 71 |  | Metal Loss | 3886.828 | 19.294 | 14.956 | 4.336 | 4 | 7 | 17% | Internal | 0.49 | 20118 | 3.96 | 7:00 |  |  |  |  | 3871.8721 | 433.99
232 | 72 |  | Metal Loss | 3886.958 | 19.294 | 15.086 | 4.206 | 10 | 7 | 12% | Internal | 0.49 | 20043 | 3.96 | 6:45 |  |  |  |  | 3871.8721 | 433.99
232 | 73 |  | Metal Loss | 3886.994 | 19.294 | 15.122 | 4.17 | 6 | 9 | 20% | Internal | 0.49 | 20075 | 3.96 | 6:15 |  |  |  |  | 3871.8721 | 433.99
232 | 74 |  | Metal Loss | 3887.156 | 19.294 | 15.284 | 4.008 | 6 | 7 | 14% | Internal | 0.49 | 20098 | 3.96 | 6:15 |  |  |  |  | 3871.8721 | 433.99
232 | 75 |  | Metal Loss | 3887.208 | 19.294 | 15.336 | 3.956 | 10 | 7 | 14% | Internal | 0.49 | 20024 | 3.96 | 6:30 |  |  |  |  | 3871.8721 | 433.99
232 | 76 |  | Metal Loss | 3887.27 | 19.294 | 15.398 | 3.894 | 6 | 7 | 20% | Internal | 0.49 | 20075 | 3.96 | 7:00 |  |  |  |  | 3871.8721 | 433.99
232 | 77 |  | Metal Loss | 3887.438 | 19.294 | 15.566 | 3.726 | 4 | 7 | 15% | Internal | 0.49 | 20121 | 3.96 | 6:15 |  |  |  |  | 3871.8721 | 433.99
232 | 78 |  | Metal Loss | 3888.046 | 19.294 | 16.174 | 3.118 | 16 | 5 | 15% | Internal | 0.5 | 19847 | 3.96 | 6:45 |  |  |  |  | 3871.8721 | 433.99
232 | 79 |  | Metal Loss | 3888.088 | 19.294 | 16.216 | 3.076 | 28 | 7 | 15% | Internal | 0.51 | 19459 | 3.96 | 7:00 |  |  |  |  | 3871.8721 | 433.99
232 | 80 |  | Metal Loss | 3888.178 | 19.294 | 16.306 | 2.986 | 10 | 7 | 14% | Internal | 0.49 | 20024 | 3.96 | 7:00 |  |  |  |  | 3871.8721 | 433.99
232 | 81 |  | Metal Loss | 3888.228 | 19.294 | 16.356 | 2.936 | 6 | 7 | 14% | Internal | 0.49 | 20098 | 3.96 | 7:00 |  |  |  |  | 3871.8721 | 433.99
232 | 82 |  | Metal Loss | 3888.252 | 19.294 | 16.38 | 2.912 | 6 | 7 | 16% | Internal | 0.49 | 20091 | 3.96 | 6:15 |  |  |  |  | 3871.8721 | 433.99
232 | 83 |  | Metal Loss | 3888.434 | 19.294 | 16.562 | 2.73 | 6 | 7 | 17% | Internal | 0.49 | 20087 | 3.96 | 6:45 |  |  |  |  | 3871.8721 | 433.99
232 | 84 |  | Metal Loss | 3888.602 | 19.294 | 16.73 | 2.562 | 26 | 7 | 14% | Internal | 0.5 | 19568 | 3.96 | 6:45 |  |  |  |  | 3871.8721 | 433.99
232 | 85 |  | Metal Loss | 3888.742 | 19.294 | 16.87 | 2.422 | 6 | 7 | 14% | Internal | 0.49 | 20098 | 3.96 | 6:15 |  |  |  |  | 3871.8721 | 433.99
232 | 86 |  | Metal Loss | 3888.802 | 19.294 | 16.93 | 2.362 | 4 | 7 | 15% | Internal | 0.49 | 20121 | 3.96 | 6:15 |  |  |  |  | 3871.8721 | 433.99
232 | 87 |  | Metal Loss | 3889.064 | 19.294 | 17.192 | 2.1 | 4 | 5 | 14% | Internal | 0.49 | 20123 | 3.96 | 7:00 |  |  |  |  | 3871.8721 | 433.99
232 | 88 |  | Metal Loss | 3890.24 | 19.294 | 18.368 | 0.924 | 6 | 5 | 14% | Internal | 0.49 | 20098 | 3.96 | 6:30 |  |  |  |  | 3871.8721 | 433.99
233 |  |  | Joint | 3891.166 | 19.296 | [8 empty] | 3.96 | [5 empty] | 3891.166 | 414.696
233 | 89 |  | Metal Loss | 3891.234 | 19.296 | 0.068 | 19.226 | 10 | 7 | 14% | Internal | 0.49 | 20024 | 3.96 | 6:15 |  |  |  |  | 3891.166 | 414.696
233 | 90 |  | Metal Loss | 3891.256 | 19.296 | 0.09 | 19.204 | 6 | 7 | 13% | Internal | 0.49 | 20102 | 3.96 | 7:00 |  |  |  |  | 3891.166 | 414.696
233 | 91 |  | Metal Loss | 3891.472 | 19.296 | 0.306 | 18.988 | 4 | 7 | 14% | Internal | 0.49 | 20123 | 3.96 | 6:15 |  |  |  |  | 3891.166 | 414.696
233 | 92 |  | Metal Loss | 3891.57 | 19.296 | 0.404 | 18.89 | 4 | 7 | 16% | Internal | 0.49 | 20119 | 3.96 | 6:45 |  |  |  |  | 3891.166 | 414.696
233 | 93 |  | Metal Loss | 3894.326 | 19.296 | 3.16 | 16.134 | 6 | 7 | 15% | Internal | 0.49 | 20094 | 3.96 | 6:30 |  |  |  |  | 3891.166 | 414.696
233 | 94 |  | Metal Loss | 3908.104 | 19.296 | 16.938 | 2.356 | 10 | 7 | 12% | Internal | 0.49 | 20043 | 3.96 | 6:30 |  |  |  |  | 3891.166 | 414.696
233 | 95 |  | Metal Loss | 3908.364 | 19.296 | 17.198 | 2.096 | 6 | 7 | 13% | Internal | 0.49 | 20102 | 3.96 | 6:30 |  |  |  |  | 3891.166 | 414.696
233 | 96 |  | Metal Loss | 3908.632 | 19.296 | 17.466 | 1.828 | 6 | 7 | 13% | Internal | 0.49 | 20102 | 3.96 | 6:15 |  |  |  |  | 3891.166 | 414.696
233 | 97 |  | Metal Loss | 3909.26 | 19.296 | 18.094 | 1.2 | 4 | 7 | 14% | Internal | 0.49 | 20123 | 3.96 | 7:00 |  |  |  |  | 3891.166 | 414.696
233 | 98 |  | Metal Loss | 3910.332 | 19.296 | 19.166 | 0.128 | 6 | 7 | 14% | Internal | 0.49 | 20098 | 3.96 | 6:30 |  |  |  |  | 3891.166 | 414.696
234 |  |  | Joint | 3910.462 | 19.328 | [8 empty] | 3.96 | [5 empty] | 3910.462 | 395.4
234 | 99 |  | Metal Loss | 3910.502 | 19.328 | 0.04 | 19.286 | 6 | 9 | 23% | Internal | 0.49 | 20062 | 3.96 | 5:00 |  |  |  |  | 3910.4619 | 395.4
234 | 100 |  | Metal Loss | 3910.544 | 19.328 | 0.082 | 19.244 | 12 | 7 | 13% | Internal | 0.49 | 19990 | 3.96 | 6:15 |  |  |  |  | 3910.4619 | 395.4
234 | 101 |  | Metal Loss | 3912.022 | 19.328 | 1.56 | 17.766 | 6 | 7 | 15% | Internal | 0.49 | 20094 | 3.96 | 6:15 |  |  |  |  | 3910.4619 | 395.4
234 | 102 |  | Metal Loss | 3912.272 | 19.328 | 1.81 | 17.516 | 6 | 7 | 12% | Internal | 0.49 | 20105 | 3.96 | 6:30 |  |  |  |  | 3910.4619 | 395.4
234 | 103 |  | Metal Loss | 3912.662 | 19.328 | 2.2 | 17.126 | 4 | 9 | 14% | Internal | 0.49 | 20123 | 3.96 | 6:30 |  |  |  |  | 3910.4619 | 395.4
234 | 104 |  | Metal Loss | 3912.762 | 19.328 | 2.3 | 17.026 | 6 | 7 | 14% | Internal | 0.49 | 20098 | 3.96 | 6:30 |  |  |  |  | 3910.4619 | 395.4
234 | 105 |  | Metal Loss | 3912.83 | 19.328 | 2.368 | 16.958 | 12 | 7 | 14% | Internal | 0.49 | 19977 | 3.96 | 6:30 |  |  |  |  | 3910.4619 | 395.4
234 | 106 |  | Metal Loss | 3913.118 | 19.328 | 2.656 | 16.67 | 10 | 7 | 14% | Internal | 0.49 | 20024 | 3.96 | 6:45 |  |  |  |  | 3910.4619 | 395.4
234 | 107 |  | Metal Loss | 3913.496 | 19.328 | 3.034 | 16.292 | 6 | 7 | 14% | Internal | 0.49 | 20098 | 3.96 | 6:45 |  |  |  |  | 3910.4619 | 395.4
234 | 108 |  | Metal Loss | 3913.732 | 19.328 | 3.27 | 16.056 | 6 | 7 | 14% | Internal | 0.49 | 20098 | 3.96 | 6:15 |  |  |  |  | 3910.4619 | 395.4
234 | 109 |  | Metal Loss | 3913.746 | 19.328 | 3.284 | 16.042 | 10 | 7 | 14% | Internal | 0.49 | 20024 | 3.96 | 7:15 |  |  |  |  | 3910.4619 | 395.4
234 | 110 |  | Metal Loss | 3914.2 | 19.328 | 3.738 | 15.588 | 6 | 9 | 14% | Internal | 0.49 | 20098 | 3.96 | 7:15 |  |  |  |  | 3910.4619 | 395.4
234 | 111 |  | Metal Loss | 3914.394 | 19.328 | 3.932 | 15.394 | 10 | 9 | 15% | Internal | 0.49 | 20014 | 3.96 | 7:15 |  |  |  |  | 3910.4619 | 395.4
234 | 112 |  | Metal Loss | 3915.906 | 19.328 | 5.444 | 13.882 | 6 | 7 | 16% | Internal | 0.49 | 20091 | 3.96 | 7:00 |  |  |  |  | 3910.4619 | 395.4
234 | 113 |  | Metal Loss | 3917.732 | 19.328 | 7.27 | 12.056 | 6 | 5 | 12% | Internal | 0.49 | 20105 | 3.96 | 6:45 |  |  |  |  | 3910.4619 | 395.4
235 |  |  | Joint | 3929.79 | 18.258 | [8 empty] | 3.96 | [5 empty] | 3929.79 | 376.072
236 |  |  | Joint | 3948.048 | 19.314 | [8 empty] | 3.96 | [5 empty] | 3948.048 | 357.814
237 |  |  | Joint | 3967.362 | 19.274 | [8 empty] | 3.96 | [5 empty] | 3967.362 | 338.5
238 |  |  | Joint | 3986.636 | 17.092 | [8 empty] | 3.96 | [5 empty] | 3986.636 | 319.226
239 |  |  | Joint | 4003.728 | 19.32 | [8 empty] | 3.96 | [5 empty] | 4003.728 | 302.134
240 |  |  | Joint | 4023.048 | 19.366 | [8 empty] | 3.96 | [5 empty] | 4023.048 | 282.814
240 | 114 |  | Metal Loss | 4033.902 | 19.366 | 10.854 | 8.51 | 4 | 5 | 19% | Internal | 0.49 | 20114 | 3.96 | 9:45 |  |  |  |  | 4023.0481 | 282.814
240 | 115 |  | Metal Loss | 4034.036 | 19.366 | 10.988 | 8.376 | 10 | 9 | 13% | Internal | 0.49 | 20034 | 3.96 | 8:00 |  |  |  |  | 4023.0481 | 282.814
240 | 116 | 117 | Metal Loss | 4034.068 | 19.366 | 11.02 | 8.344 | 16 | 14 | 13% | Internal | 0.49 | 19890 | 3.96 | 7:30 |  |  |  |  | 4023.0481 | 282.814
240 | 117 |  | Cluster | 4034.086 | 19.366 | 11.038 | 8.326 | 52 | 39 | 28% | Internal | 0.56 | 17590 | 3.96 | 7:00 |  |  |  |  | 4023.0481 | 282.814
240 | 118 | 117 | Metal Loss | 4034.1 | 19.366 | 11.052 | 8.312 | 32 | 22 | 28% | Internal | 0.53 | 18496 | 3.96 | 7:00 |  |  |  |  | 4023.0481 | 282.814
241 |  |  | Joint | 4042.414 | 19.336 | [8 empty] | 3.96 | [5 empty] | 4042.414 | 263.448
242 |  |  | Joint | 4061.75 | 19.362 | [8 empty] | 3.96 | [5 empty] | 4061.75 | 244.112
243 |  |  | Joint | 4081.112 | 19.35 | [8 empty] | 3.96 | [5 empty] | 4081.112 | 224.75
244 |  |  | Joint | 4100.462 | 19.368 | [8 empty] | 3.96 | [5 empty] | 4100.462 | 205.4
245 |  |  | Joint | 4119.83 | 19.344 | [8 empty] | 3.96 | [5 empty] | 4119.83 | 186.032
246 |  |  | Joint | 4139.174 | 19.308 | [8 empty] | 3.96 | [5 empty] | 4139.174 | 166.688
247 |  |  | Joint | 4158.482 | 19.056 | [8 empty] | 3.96 | [5 empty] | 4158.482 | 147.38
247 | 119 |  | Metal Loss | 4160.996 | 19.056 | 2.514 | 16.54 | 6 | 7 | 13% | Internal | 0.49 | 20102 | 3.96 | 6:15 |  |  |  |  | 4158.4819 | 147.38
247 | 120 |  | Metal Loss | 4161.162 | 19.056 | 2.68 | 16.374 | 6 | 7 | 12% | Internal | 0.49 | 20105 | 3.96 | 6:45 |  |  |  |  | 4158.4819 | 147.38
247 | 121 |  | Metal Loss | 4161.164 | 19.056 | 2.682 | 16.372 | 16 | 7 | 14% | Internal | 0.49 | 19869 | 3.96 | 6:00 |  |  |  |  | 4158.4819 | 147.38
247 | 122 |  | Metal Loss | 4161.338 | 19.056 | 2.856 | 16.198 | 6 | 9 | 15% | Internal | 0.49 | 20094 | 3.96 | 7:00 |  |  |  |  | 4158.4819 | 147.38
247 | 123 |  | Metal Loss | 4161.364 | 19.056 | 2.882 | 16.172 | 6 | 5 | 17% | Internal | 0.49 | 20087 | 3.96 | 6:45 |  |  |  |  | 4158.4819 | 147.38
247 | 124 |  | Metal Loss | 4161.652 | 19.056 | 3.17 | 15.884 | 6 | 9 | 17% | Internal | 0.49 | 20087 | 3.96 | 7:00 |  |  |  |  | 4158.4819 | 147.38
247 | 125 |  | Metal Loss | 4161.696 | 19.056 | 3.214 | 15.84 | 6 | 7 | 17% | Internal | 0.49 | 20087 | 3.96 | 6:45 |  |  |  |  | 4158.4819 | 147.38
247 | 126 |  | Metal Loss | 4161.76 | 19.056 | 3.278 | 15.776 | 6 | 5 | 14% | Internal | 0.49 | 20098 | 3.96 | 6:15 |  |  |  |  | 4158.4819 | 147.38
247 | 127 | 128 | Metal Loss | 4161.804 | 19.056 | 3.322 | 15.732 | 6 | 7 | 14% | Internal | 0.49 | 20098 | 3.96 | 6:30 |  |  |  |  | 4158.4819 | 147.38
247 | 128 |  | Cluster | 4161.81 | 19.056 | 3.328 | 15.726 | 18 | 24 | 15% | Internal | 0.5 | 19783 | 3.96 | 6:45 |  |  |  |  | 4158.4819 | 147.38
247 | 129 | 128 | Metal Loss | 4161.82 | 19.056 | 3.338 | 15.716 | 6 | 7 | 15% | Internal | 0.49 | 20094 | 3.96 | 6:45 |  |  |  |  | 4158.4819 | 147.38
247 | 130 |  | Metal Loss | 4161.886 | 19.056 | 3.404 | 15.65 | 4 | 7 | 12% | Internal | 0.49 | 20126 | 3.96 | 6:15 |  |  |  |  | 4158.4819 | 147.38
247 | 131 |  | Metal Loss | 4161.914 | 19.056 | 3.432 | 15.622 | 6 | 7 | 14% | Internal | 0.49 | 20098 | 3.96 | 6:15 |  |  |  |  | 4158.4819 | 147.38
247 | 132 |  | Metal Loss | 4162.104 | 19.056 | 3.622 | 15.432 | 4 | 7 | 14% | Internal | 0.49 | 20123 | 3.96 | 6:15 |  |  |  |  | 4158.4819 | 147.38
247 | 133 |  | Metal Loss | 4162.134 | 19.056 | 3.652 | 15.402 | 6 | 7 | 17% | Internal | 0.49 | 20087 | 3.96 | 6:00 |  |  |  |  | 4158.4819 | 147.38
247 | 134 |  | Metal Loss | 4162.168 | 19.056 | 3.686 | 15.368 | 4 | 7 | 14% | Internal | 0.49 | 20123 | 3.96 | 6:45 |  |  |  |  | 4158.4819 | 147.38
247 | 135 |  | Metal Loss | 4162.176 | 19.056 | 3.694 | 15.36 | 6 | 9 | 14% | Internal | 0.49 | 20098 | 3.96 | 6:15 |  |  |  |  | 4158.4819 | 147.38
247 | 136 |  | Metal Loss | 4162.316 | 19.056 | 3.834 | 15.22 | 10 | 5 | 16% | Internal | 0.49 | 20004 | 3.96 | 7:00 |  |  |  |  | 4158.4819 | 147.38
247 | 137 |  | Metal Loss | 4162.368 | 19.056 | 3.886 | 15.168 | 6 | 7 | 16% | Internal | 0.49 | 20091 | 3.96 | 6:45 |  |  |  |  | 4158.4819 | 147.38
247 | 138 |  | Metal Loss | 4162.432 | 19.056 | 3.95 | 15.104 | 4 | 7 | 14% | Internal | 0.49 | 20123 | 3.96 | 6:45 |  |  |  |  | 4158.4819 | 147.38
247 | 139 |  | Metal Loss | 4162.496 | 19.056 | 4.014 | 15.04 | 16 | 7 | 18% | Internal | 0.5 | 19778 | 3.96 | 6:45 |  |  |  |  | 4158.4819 | 147.38
247 | 140 |  | Metal Loss | 4162.502 | 19.056 | 4.02 | 15.034 | 10 | 12 | 19% | Internal | 0.49 | 19974 | 3.96 | 6:15 |  |  |  |  | 4158.4819 | 147.38
247 | 141 |  | Metal Loss | 4162.744 | 19.056 | 4.262 | 14.792 | 6 | 7 | 13% | Internal | 0.49 | 20102 | 3.96 | 6:45 |  |  |  |  | 4158.4819 | 147.38
247 | 142 |  | Metal Loss | 4162.858 | 19.056 | 4.376 | 14.678 | 6 | 5 | 14% | Internal | 0.49 | 20098 | 3.96 | 6:15 |  |  |  |  | 4158.4819 | 147.38
247 | 143 |  | Metal Loss | 4163.076 | 19.056 | 4.594 | 14.46 | 6 | 7 | 14% | Internal | 0.49 | 20098 | 3.96 | 6:45 |  |  |  |  | 4158.4819 | 147.38
247 | 144 |  | Metal Loss | 4163.15 | 19.056 | 4.668 | 14.386 | 6 | 5 | 17% | Internal | 0.49 | 20087 | 3.96 | 6:45 |  |  |  |  | 4158.4819 | 147.38
247 | 145 |  | Metal Loss | 4163.162 | 19.056 | 4.68 | 14.374 | 12 | 7 | 17% | Internal | 0.49 | 19936 | 3.96 | 6:30 |  |  |  |  | 4158.4819 | 147.38
247 | 146 |  | Metal Loss | 4163.196 | 19.056 | 4.714 | 14.34 | 6 | 9 | 16% | Internal | 0.49 | 20091 | 3.96 | 6:30 |  |  |  |  | 4158.4819 | 147.38
247 | 147 |  | Metal Loss | 4163.362 | 19.056 | 4.88 | 14.174 | 6 | 7 | 17% | Internal | 0.49 | 20087 | 3.96 | 6:45 |  |  |  |  | 4158.4819 | 147.38
247 | 148 |  | Metal Loss | 4163.406 | 19.056 | 4.924 | 14.13 | 6 | 7 | 17% | Internal | 0.49 | 20087 | 3.96 | 6:45 |  |  |  |  | 4158.4819 | 147.38
247 | 149 |  | Metal Loss | 4163.43 | 19.056 | 4.948 | 14.106 | 10 | 5 | 19% | Internal | 0.49 | 19974 | 3.96 | 6:45 |  |  |  |  | 4158.4819 | 147.38
247 | 150 |  | Metal Loss | 4163.466 | 19.056 | 4.984 | 14.07 | 10 | 5 | 14% | Internal | 0.49 | 20024 | 3.96 | 6:45 |  |  |  |  | 4158.4819 | 147.38
247 | 151 |  | Metal Loss | 4163.504 | 19.056 | 5.022 | 14.032 | 4 | 7 | 11% | Internal | 0.49 | 20127 | 3.96 | 7:00 |  |  |  |  | 4158.4819 | 147.38
247 | 152 |  | Metal Loss | 4163.568 | 19.056 | 5.086 | 13.968 | 6 | 5 | 17% | Internal | 0.49 | 20087 | 3.96 | 6:15 |  |  |  |  | 4158.4819 | 147.38
247 | 153 |  | Metal Loss | 4163.584 | 19.056 | 5.102 | 13.952 | 6 | 5 | 17% | Internal | 0.49 | 20087 | 3.96 | 6:45 |  |  |  |  | 4158.4819 | 147.38
247 | 154 |  | Metal Loss | 4163.708 | 19.056 | 5.226 | 13.828 | 10 | 5 | 12% | Internal | 0.49 | 20043 | 3.96 | 6:45 |  |  |  |  | 4158.4819 | 147.38
247 | 155 |  | Metal Loss | 4163.746 | 19.056 | 5.264 | 13.79 | 6 | 7 | 14% | Internal | 0.49 | 20098 | 3.96 | 6:45 |  |  |  |  | 4158.4819 | 147.38
247 | 156 |  | Metal Loss | 4163.772 | 19.056 | 5.29 | 13.764 | 6 | 7 | 14% | Internal | 0.49 | 20098 | 3.96 | 6:45 |  |  |  |  | 4158.4819 | 147.38
247 | 157 |  | Metal Loss | 4163.836 | 19.056 | 5.354 | 13.7 | 6 | 5 | 16% | Internal | 0.49 | 20091 | 3.96 | 6:45 |  |  |  |  | 4158.4819 | 147.38
247 | 158 |  | Metal Loss | 4163.87 | 19.056 | 5.388 | 13.666 | 6 | 7 | 13% | Internal | 0.49 | 20102 | 3.96 | 6:45 |  |  |  |  | 4158.4819 | 147.38
247 | 159 |  | Metal Loss | 4163.916 | 19.056 | 5.434 | 13.62 | 6 | 7 | 17% | Internal | 0.49 | 20087 | 3.96 | 6:45 |  |  |  |  | 4158.4819 | 147.38
247 | 160 |  | Metal Loss | 4164.068 | 19.056 | 5.586 | 13.468 | 4 | 7 | 12% | Internal | 0.49 | 20126 | 3.96 | 6:45 |  |  |  |  | 4158.4819 | 147.38
247 | 161 |  | Metal Loss | 4164.098 | 19.056 | 5.616 | 13.438 | 4 | 7 | 14% | Internal | 0.49 | 20123 | 3.96 | 6:45 |  |  |  |  | 4158.4819 | 147.38
247 | 162 |  | Metal Loss | 4164.126 | 19.056 | 5.644 | 13.41 | 6 | 7 | 16% | Internal | 0.49 | 20091 | 3.96 | 6:15 |  |  |  |  | 4158.4819 | 147.38
247 | 163 |  | Metal Loss | 4164.196 | 19.056 | 5.714 | 13.34 | 10 | 7 | 16% | Internal | 0.49 | 20004 | 3.96 | 6:15 |  |  |  |  | 4158.4819 | 147.38
247 | 164 |  | Metal Loss | 4164.254 | 19.056 | 5.772 | 13.282 | 4 | 5 | 14% | Internal | 0.49 | 20123 | 3.96 | 6:45 |  |  |  |  | 4158.4819 | 147.38
247 | 165 |  | Metal Loss | 4164.334 | 19.056 | 5.852 | 13.202 | 4 | 5 | 13% | Internal | 0.49 | 20124 | 3.96 | 6:15 |  |  |  |  | 4158.4819 | 147.38
247 | 166 |  | Metal Loss | 4164.378 | 19.056 | 5.896 | 13.158 | 6 | 7 | 13% | Internal | 0.49 | 20102 | 3.96 | 6:45 |  |  |  |  | 4158.4819 | 147.38
247 | 167 |  | Metal Loss | 4164.49 | 19.056 | 6.008 | 13.046 | 4 | 5 | 12% | Internal | 0.49 | 20126 | 3.96 | 6:30 |  |  |  |  | 4158.4819 | 147.38
247 | 168 |  | Metal Loss | 4164.524 | 19.056 | 6.042 | 13.012 | 10 | 5 | 16% | Internal | 0.49 | 20004 | 3.96 | 6:15 |  |  |  |  | 4158.4819 | 147.38
247 | 169 |  | Metal Loss | 4164.524 | 19.056 | 6.042 | 13.012 | 6 | 5 | 13% | Internal | 0.49 | 20102 | 3.96 | 7:00 |  |  |  |  | 4158.4819 | 147.38
247 | 170 |  | Metal Loss | 4164.556 | 19.056 | 6.074 | 12.98 | 6 | 5 | 12% | Internal | 0.49 | 20105 | 3.96 | 6:15 |  |  |  |  | 4158.4819 | 147.38
247 | 171 |  | Metal Loss | 4164.582 | 19.056 | 6.1 | 12.954 | 6 | 7 | 17% | Internal | 0.49 | 20087 | 3.96 | 6:45 |  |  |  |  | 4158.4819 | 147.38
247 | 172 |  | Metal Loss | 4164.64 | 19.056 | 6.158 | 12.896 | 6 | 7 | 16% | Internal | 0.49 | 20091 | 3.96 | 6:30 |  |  |  |  | 4158.4819 | 147.38
247 | 173 |  | Metal Loss | 4164.654 | 19.056 | 6.172 | 12.882 | 4 | 5 | 18% | Internal | 0.49 | 20116 | 3.96 | 6:45 |  |  |  |  | 4158.4819 | 147.38
247 | 174 |  | Metal Loss | 4164.67 | 19.056 | 6.188 | 12.866 | 6 | 5 | 13% | Internal | 0.49 | 20102 | 3.96 | 6:15 |  |  |  |  | 4158.4819 | 147.38
247 | 175 |  | Metal Loss | 4164.732 | 19.056 | 6.25 | 12.804 | 6 | 7 | 15% | Internal | 0.49 | 20094 | 3.96 | 6:45 |  |  |  |  | 4158.4819 | 147.38
247 | 176 |  | Metal Loss | 4164.738 | 19.056 | 6.256 | 12.798 | 12 | 5 | 14% | Internal | 0.49 | 19977 | 3.96 | 6:15 |  |  |  |  | 4158.4819 | 147.38
247 | 177 | 178 | Metal Loss | 4164.776 | 19.056 | 6.294 | 12.76 | 6 | 5 | 17% | Internal | 0.49 | 20087 | 3.96 | 6:45 |  |  |  |  | 4158.4819 | 147.38
247 | 178 |  | Cluster | 4164.784 | 19.056 | 6.302 | 12.752 | 6 | 10 | 17% | Internal | 0.49 | 20087 | 3.96 | 6:45 |  |  |  |  | 4158.4819 | 147.38
247 | 179 | 178 | Metal Loss | 4164.798 | 19.056 | 6.316 | 12.738 | 6 | 7 | 17% | Internal | 0.49 | 20087 | 3.96 | 6:45 |  |  |  |  | 4158.4819 | 147.38
247 | 180 |  | Metal Loss | 4165.01 | 19.056 | 6.528 | 12.526 | 10 | 9 | 16% | Internal | 0.49 | 20004 | 3.96 | 6:45 |  |  |  |  | 4158.4819 | 147.38
247 | 181 |  | Metal Loss | 4165.296 | 19.056 | 6.814 | 12.24 | 6 | 5 | 15% | Internal | 0.49 | 20094 | 3.96 | 6:15 |  |  |  |  | 4158.4819 | 147.38
247 | 182 | 183 | Metal Loss | 4165.372 | 19.056 | 6.89 | 12.164 | 10 | 7 | 14% | Internal | 0.49 | 20024 | 3.96 | 6:45 |  |  |  |  | 4158.4819 | 147.38
247 | 183 |  | Cluster | 4165.382 | 19.056 | 6.9 | 12.154 | 24 | 15 | 18% | Internal | 0.51 | 19460 | 3.96 | 6:45 |  |  |  |  | 4158.4819 | 147.38
247 | 184 | 183 | Metal Loss | 4165.396 | 19.056 | 6.914 | 12.14 | 12 | 7 | 18% | Internal | 0.49 | 19921 | 3.96 | 7:00 |  |  |  |  | 4158.4819 | 147.38
247 | 185 |  | Metal Loss | 4165.416 | 19.056 | 6.934 | 12.12 | 6 | 9 | 16% | Internal | 0.49 | 20091 | 3.96 | 6:45 |  |  |  |  | 4158.4819 | 147.38
247 | 186 |  | Metal Loss | 4165.524 | 19.056 | 7.042 | 12.012 | 10 | 7 | 14% | Internal | 0.49 | 20024 | 3.96 | 6:15 |  |  |  |  | 4158.4819 | 147.38
248 |  |  | Joint | 4177.538 | 3.718 | [8 empty] | 4.78 | [5 empty] | 4177.538 | 128.324
248 | 187 |  | Wall Thickness Up | 4177.538 | 3.718 | 0 | 3.716 | [6 empty] | 4.78 | [5 empty] | 4177.5381 | 128.324 | From 3.96 mm to 4.78 mm
249 |  |  | Joint | 4181.256 | 19.236 | [8 empty] | 3.96 | [5 empty] | 4181.256 | 124.606
249 | 188 |  | Wall Thickness Down | 4181.256 | 19.236 | 0 | 19.234 | [6 empty] | 3.96 | [5 empty] | 4181.2559 | 124.606 | From 4.78 mm to 3.96 mm
249 | 189 |  | Metal Loss | 4181.76 | 19.236 | 0.504 | 18.73 | 4 | 9 | 13% | Internal | 0.49 | 20124 | 3.96 | 6:30 |  |  |  |  | 4181.2559 | 124.606
249 | 190 |  | Metal Loss | 4181.932 | 19.236 | 0.676 | 18.558 | 4 | 7 | 19% | Internal | 0.49 | 20114 | 3.96 | 6:30 |  |  |  |  | 4181.2559 | 124.606
249 | 191 |  | Metal Loss | 4181.96 | 19.236 | 0.704 | 18.53 | 6 | 7 | 16% | Internal | 0.49 | 20091 | 3.96 | 6:30 |  |  |  |  | 4181.2559 | 124.606
249 | 192 |  | Metal Loss | 4182.292 | 19.236 | 1.036 | 18.198 | 4 | 7 | 20% | Internal | 0.49 | 20112 | 3.96 | 6:30 |  |  |  |  | 4181.2559 | 124.606
249 | 193 |  | Metal Loss | 4182.506 | 19.236 | 1.25 | 17.984 | 6 | 7 | 16% | Internal | 0.49 | 20091 | 3.96 | 6:30 |  |  |  |  | 4181.2559 | 124.606
249 | 194 |  | Metal Loss | 4182.964 | 19.236 | 1.708 | 17.526 | 6 | 7 | 24% | Internal | 0.49 | 20058 | 3.96 | 6:45 |  |  |  |  | 4181.2559 | 124.606
249 | 195 |  | Metal Loss | 4182.996 | 19.236 | 1.74 | 17.494 | 6 | 7 | 19% | Internal | 0.49 | 20079 | 3.96 | 6:30 |  |  |  |  | 4181.2559 | 124.606
249 | 196 |  | Metal Loss | 4183.058 | 19.236 | 1.802 | 17.432 | 10 | 5 | 16% | Internal | 0.49 | 20004 | 3.96 | 6:30 |  |  |  |  | 4181.2559 | 124.606
249 | 197 |  | Metal Loss | 4183.244 | 19.236 | 1.988 | 17.246 | 6 | 7 | 16% | Internal | 0.49 | 20091 | 3.96 | 6:30 |  |  |  |  | 4181.2559 | 124.606
249 | 198 | 199 | Metal Loss | 4183.264 | 19.236 | 2.008 | 17.226 | 6 | 7 | 19% | Internal | 0.49 | 20079 | 3.96 | 6:30 |  |  |  |  | 4181.2559 | 124.606
249 | 199 |  | Cluster | 4183.274 | 19.236 | 2.018 | 17.216 | 16 | 15 | 19% | Internal | 0.5 | 19754 | 3.96 | 6:30 |  |  |  |  | 4181.2559 | 124.606
249 | 200 | 199 | Metal Loss | 4183.288 | 19.236 | 2.032 | 17.202 | 4 | 7 | 19% | Internal | 0.49 | 20114 | 3.96 | 6:15 |  |  |  |  | 4181.2559 | 124.606
249 | 201 |  | Metal Loss | 4183.354 | 19.236 | 2.098 | 17.136 | 4 | 7 | 17% | Internal | 0.49 | 20118 | 3.96 | 6:30 |  |  |  |  | 4181.2559 | 124.606
249 | 202 | 203 | Metal Loss | 4183.38 | 19.236 | 2.124 | 17.11 | 6 | 9 | 19% | Internal | 0.49 | 20079 | 3.96 | 6:30 |  |  |  |  | 4181.2559 | 124.606
249 | 203 |  | Cluster | 4183.388 | 19.236 | 2.132 | 17.102 | 6 | 9 | 21% | Internal | 0.49 | 20071 | 3.96 | 6:45 |  |  |  |  | 4181.2559 | 124.606
249 | 204 | 203 | Metal Loss | 4183.396 | 19.236 | 2.14 | 17.094 | 6 | 5 | 21% | Internal | 0.49 | 20071 | 3.96 | 6:45 |  |  |  |  | 4181.2559 | 124.606
249 | 205 |  | Metal Loss | 4183.502 | 19.236 | 2.246 | 16.988 | 6 | 7 | 18% | Internal | 0.49 | 20083 | 3.96 | 6:45 |  |  |  |  | 4181.2559 | 124.606
249 | 206 |  | Metal Loss | 4183.538 | 19.236 | 2.282 | 16.952 | 6 | 5 | 17% | Internal | 0.49 | 20087 | 3.96 | 6:15 |  |  |  |  | 4181.2559 | 124.606
249 | 207 |  | Metal Loss | 4183.578 | 19.236 | 2.322 | 16.912 | 6 | 5 | 18% | Internal | 0.49 | 20083 | 3.96 | 6:15 |  |  |  |  | 4181.2559 | 124.606
249 | 208 | 209 | Metal Loss | 4183.632 | 19.236 | 2.376 | 16.858 | 12 | 7 | 16% | Internal | 0.49 | 19950 | 3.96 | 6:30 |  |  |  |  | 4181.2559 | 124.606
249 | 209 |  | Cluster | 4183.64 | 19.236 | 2.384 | 16.85 | 30 | 12 | 17% | Internal | 0.51 | 19286 | 3.96 | 6:45 |  |  |  |  | 4181.2559 | 124.606
249 | 210 | 209 | Metal Loss | 4183.654 | 19.236 | 2.398 | 16.836 | 10 | 9 | 17% | Internal | 0.49 | 19994 | 3.96 | 6:30 |  |  |  |  | 4181.2559 | 124.606
249 | 211 |  | Metal Loss | 4183.678 | 19.236 | 2.422 | 16.812 | 6 | 9 | 20% | Internal | 0.49 | 20075 | 3.96 | 6:30 |  |  |  |  | 4181.2559 | 124.606
249 | 212 |  | Metal Loss | 4183.714 | 19.236 | 2.458 | 16.776 | 10 | 7 | 18% | Internal | 0.49 | 19984 | 3.96 | 6:30 |  |  |  |  | 4181.2559 | 124.606
249 | 213 |  | Metal Loss | 4183.752 | 19.236 | 2.496 | 16.738 | 6 | 7 | 16% | Internal | 0.49 | 20091 | 3.96 | 6:30 |  |  |  |  | 4181.2559 | 124.606
249 | 214 |  | Metal Loss | 4183.792 | 19.236 | 2.536 | 16.698 | 6 | 7 | 16% | Internal | 0.49 | 20091 | 3.96 | 6:30 |  |  |  |  | 4181.2559 | 124.606
249 | 215 |  | Metal Loss | 4183.936 | 19.236 | 2.68 | 16.554 | 6 | 7 | 13% | Internal | 0.49 | 20102 | 3.96 | 6:00 |  |  |  |  | 4181.2559 | 124.606
249 | 216 |  | Metal Loss | 4184.084 | 19.236 | 2.828 | 16.406 | 6 | 7 | 14% | Internal | 0.49 | 20098 | 3.96 | 6:30 |  |  |  |  | 4181.2559 | 124.606
249 | 217 |  | Metal Loss | 4184.418 | 19.236 | 3.162 | 16.072 | 4 | 7 | 14% | Internal | 0.49 | 20123 | 3.96 | 6:15 |  |  |  |  | 4181.2559 | 124.606
249 | 218 |  | Metal Loss | 4184.468 | 19.236 | 3.212 | 16.022 | 6 | 9 | 17% | Internal | 0.49 | 20087 | 3.96 | 7:30 |  |  |  |  | 4181.2559 | 124.606
249 | 219 |  | Metal Loss | 4184.488 | 19.236 | 3.232 | 16.002 | 6 | 7 | 16% | Internal | 0.49 | 20091 | 3.96 | 6:30 |  |  |  |  | 4181.2559 | 124.606
249 | 220 |  | Metal Loss | 4184.512 | 19.236 | 3.256 | 15.978 | 10 | 7 | 31% | Internal | 0.5 | 19831 | 3.96 | 7:15 |  |  |  |  | 4181.2559 | 124.606
249 | 221 |  | Metal Loss | 4184.68 | 19.236 | 3.424 | 15.81 | 6 | 7 | 14% | Internal | 0.49 | 20098 | 3.96 | 6:15 |  |  |  |  | 4181.2559 | 124.606
249 | 222 |  | Metal Loss | 4184.88 | 19.236 | 3.624 | 15.61 | 6 | 7 | 16% | Internal | 0.49 | 20091 | 3.96 | 6:15 |  |  |  |  | 4181.2559 | 124.606
249 | 223 |  | Metal Loss | 4185.024 | 19.236 | 3.768 | 15.466 | 6 | 7 | 17% | Internal | 0.49 | 20087 | 3.96 | 6:30 |  |  |  |  | 4181.2559 | 124.606
249 | 224 |  | Metal Loss | 4185.078 | 19.236 | 3.822 | 15.412 | 6 | 7 | 19% | Internal | 0.49 | 20079 | 3.96 | 6:30 |  |  |  |  | 4181.2559 | 124.606
249 | 225 |  | Metal Loss | 4185.108 | 19.236 | 3.852 | 15.382 | 4 | 5 | 13% | Internal | 0.49 | 20124 | 3.96 | 6:15 |  |  |  |  | 4181.2559 | 124.606
249 | 226 |  | Metal Loss | 4185.2 | 19.236 | 3.944 | 15.29 | 6 | 7 | 16% | Internal | 0.49 | 20091 | 3.96 | 6:30 |  |  |  |  | 4181.2559 | 124.606
249 | 227 |  | Metal Loss | 4185.242 | 19.236 | 3.986 | 15.248 | 6 | 9 | 18% | Internal | 0.49 | 20083 | 3.96 | 6:30 |  |  |  |  | 4181.2559 | 124.606
249 | 228 |  | Metal Loss | 4185.3 | 19.236 | 4.044 | 15.19 | 6 | 7 | 16% | Internal | 0.49 | 20091 | 3.96 | 6:30 |  |  |  |  | 4181.2559 | 124.606
249 | 229 |  | Metal Loss | 4185.58 | 19.236 | 4.324 | 14.91 | 6 | 7 | 17% | Internal | 0.49 | 20087 | 3.96 | 7:00 |  |  |  |  | 4181.2559 | 124.606
249 | 230 |  | Metal Loss | 4186.41 | 19.236 | 5.154 | 14.08 | 4 | 7 | 19% | Internal | 0.49 | 20114 | 3.96 | 6:30 |  |  |  |  | 4181.2559 | 124.606
249 | 231 |  | Metal Loss | 4186.48 | 19.236 | 5.224 | 14.01 | 6 | 9 | 15% | Internal | 0.49 | 20094 | 3.96 | 6:00 |  |  |  |  | 4181.2559 | 124.606
249 | 232 |  | Metal Loss | 4186.826 | 19.236 | 5.57 | 13.664 | 6 | 7 | 13% | Internal | 0.49 | 20102 | 3.96 | 6:15 |  |  |  |  | 4181.2559 | 124.606
249 | 233 |  | Metal Loss | 4186.85 | 19.236 | 5.594 | 13.64 | 10 | 7 | 17% | Internal | 0.49 | 19994 | 3.96 | 6:00 |  |  |  |  | 4181.2559 | 124.606
249 | 234 |  | Metal Loss | 4187.402 | 19.236 | 6.146 | 13.088 | 6 | 5 | 17% | Internal | 0.49 | 20087 | 3.96 | 6:00 |  |  |  |  | 4181.2559 | 124.606
249 | 235 |  | Metal Loss | 4187.462 | 19.236 | 6.206 | 13.028 | 4 | 7 | 13% | Internal | 0.49 | 20124 | 3.96 | 6:15 |  |  |  |  | 4181.2559 | 124.606
249 | 236 |  | Metal Loss | 4187.492 | 19.236 | 6.236 | 12.998 | 4 | 5 | 12% | Internal | 0.49 | 20126 | 3.96 | 6:45 |  |  |  |  | 4181.2559 | 124.606
249 | 237 |  | Metal Loss | 4187.638 | 19.236 | 6.382 | 12.852 | 6 | 5 | 14% | Internal | 0.49 | 20098 | 3.96 | 6:15 |  |  |  |  | 4181.2559 | 124.606
249 | 238 |  | Metal Loss | 4188.098 | 19.236 | 6.842 | 12.392 | 6 | 5 | 19% | Internal | 0.49 | 20079 | 3.96 | 6:15 |  |  |  |  | 4181.2559 | 124.606
249 | 239 |  | Metal Loss | 4188.266 | 19.236 | 7.01 | 12.224 | 6 | 7 | 19% | Internal | 0.49 | 20079 | 3.96 | 6:00 |  |  |  |  | 4181.2559 | 124.606
249 | 240 |  | Metal Loss | 4189.29 | 19.236 | 8.034 | 11.2 | 6 | 7 | 16% | Internal | 0.49 | 20091 | 3.96 | 6:30 |  |  |  |  | 4181.2559 | 124.606
249 | 241 |  | Metal Loss | 4189.354 | 19.236 | 8.098 | 11.136 | 6 | 9 | 12% | Internal | 0.49 | 20105 | 3.96 | 6:30 |  |  |  |  | 4181.2559 | 124.606
249 | 242 |  | Metal Loss | 4189.71 | 19.236 | 8.454 | 10.78 | 6 | 7 | 14% | Internal | 0.49 | 20098 | 3.96 | 7:00 |  |  |  |  | 4181.2559 | 124.606
249 | 243 |  | Metal Loss | 4190.734 | 19.236 | 9.478 | 9.756 | 6 | 5 | 14% | Internal | 0.49 | 20098 | 3.96 | 6:15 |  |  |  |  | 4181.2559 | 124.606
249 | 244 |  | Metal Loss | 4191.624 | 19.236 | 10.368 | 8.866 | 4 | 7 | 15% | Internal | 0.49 | 20121 | 3.96 | 6:45 |  |  |  |  | 4181.2559 | 124.606
249 | 245 |  | Metal Loss | 4192.034 | 19.236 | 10.778 | 8.456 | 6 | 5 | 15% | Internal | 0.49 | 20094 | 3.96 | 6:45 |  |  |  |  | 4181.2559 | 124.606
249 | 246 |  | Metal Loss | 4192.088 | 19.236 | 10.832 | 8.402 | 4 | 7 | 14% | Internal | 0.49 | 20123 | 3.96 | 6:45 |  |  |  |  | 4181.2559 | 124.606
249 | 247 |  | Metal Loss | 4194.094 | 19.236 | 12.838 | 6.396 | 6 | 7 | 11% | Internal | 0.49 | 20109 | 3.96 | 6:30 |  |  |  |  | 4181.2559 | 124.606
249 | 248 |  | Metal Loss | 4195.368 | 19.236 | 14.112 | 5.122 | 6 | 7 | 14% | Internal | 0.49 | 20098 | 3.96 | 5:45 |  |  |  |  | 4181.2559 | 124.606
249 | 249 |  | Metal Loss | 4195.482 | 19.236 | 14.226 | 5.008 | 12 | 9 | 14% | Internal | 0.49 | 19977 | 3.96 | 5:45 |  |  |  |  | 4181.2559 | 124.606
249 | 250 |  | Metal Loss | 4195.586 | 19.236 | 14.33 | 4.904 | 6 | 9 | 14% | Internal | 0.49 | 20098 | 3.96 | 6:30 |  |  |  |  | 4181.2559 | 124.606
249 | 251 |  | Metal Loss | 4195.722 | 19.236 | 14.466 | 4.768 | 6 | 7 | 17% | Internal | 0.49 | 20087 | 3.96 | 6:30 |  |  |  |  | 4181.2559 | 124.606
249 | 252 |  | Metal Loss | 4195.766 | 19.236 | 14.51 | 4.724 | 4 | 5 | 15% | Internal | 0.49 | 20121 | 3.96 | 7:00 |  |  |  |  | 4181.2559 | 124.606
249 | 253 |  | Metal Loss | 4195.862 | 19.236 | 14.606 | 4.628 | 6 | 7 | 14% | Internal | 0.49 | 20098 | 3.96 | 5:30 |  |  |  |  | 4181.2559 | 124.606
249 | 254 |  | Metal Loss | 4196.52 | 19.236 | 15.264 | 3.97 | 6 | 7 | 17% | Internal | 0.49 | 20087 | 3.96 | 6:30 |  |  |  |  | 4181.2559 | 124.606
249 | 255 |  | Metal Loss | 4196.87 | 19.236 | 15.614 | 3.62 | 6 | 7 | 13% | Internal | 0.49 | 20102 | 3.96 | 5:30 |  |  |  |  | 4181.2559 | 124.606
249 | 256 |  | Metal Loss | 4197.244 | 19.236 | 15.988 | 3.246 | 4 | 9 | 16% | Internal | 0.49 | 20119 | 3.96 | 6:45 |  |  |  |  | 4181.2559 | 124.606
249 | 257 |  | Metal Loss | 4197.32 | 19.236 | 16.064 | 3.17 | 6 | 7 | 11% | Internal | 0.49 | 20109 | 3.96 | 6:45 |  |  |  |  | 4181.2559 | 124.606
249 | 258 |  | Metal Loss | 4197.434 | 19.236 | 16.178 | 3.056 | 6 | 5 | 17% | Internal | 0.49 | 20087 | 3.96 | 6:30 |  |  |  |  | 4181.2559 | 124.606
249 | 259 |  | Metal Loss | 4197.668 | 19.236 | 16.412 | 2.822 | 4 | 5 | 17% | Internal | 0.49 | 20118 | 3.96 | 5:30 |  |  |  |  | 4181.2559 | 124.606
249 | 260 |  | Metal Loss | 4198.396 | 19.236 | 17.14 | 2.094 | 6 | 5 | 14% | Internal | 0.49 | 20098 | 3.96 | 5:15 |  |  |  |  | 4181.2559 | 124.606
249 | 261 |  | Metal Loss | 4198.438 | 19.236 | 17.182 | 2.052 | 6 | 9 | 19% | Internal | 0.49 | 20079 | 3.96 | 5:30 |  |  |  |  | 4181.2559 | 124.606
249 | 262 |  | Metal Loss | 4198.754 | 19.236 | 17.498 | 1.736 | 10 | 5 | 14% | Internal | 0.49 | 20024 | 3.96 | 7:00 |  |  |  |  | 4181.2559 | 124.606
249 | 263 |  | Metal Loss | 4198.916 | 19.236 | 17.66 | 1.574 | 6 | 5 | 17% | Internal | 0.49 | 20087 | 3.96 | 6:45 |  |  |  |  | 4181.2559 | 124.606
249 | 264 |  | Metal Loss | 4199.012 | 19.236 | 17.756 | 1.478 | 6 | 7 | 17% | Internal | 0.49 | 20087 | 3.96 | 6:45 |  |  |  |  | 4181.2559 | 124.606
249 | 265 |  | Metal Loss | 4199.324 | 19.236 | 18.068 | 1.166 | 6 | 7 | 13% | Internal | 0.49 | 20102 | 3.96 | 5:30 |  |  |  |  | 4181.2559 | 124.606
249 | 266 |  | Metal Loss | 4199.438 | 19.236 | 18.182 | 1.052 | 22 | 7 | 12% | Internal | 0.5 | 19760 | 3.96 | 5:30 |  |  |  |  | 4181.2559 | 124.606
249 | 267 |  | Metal Loss | 4199.464 | 19.236 | 18.208 | 1.026 | 4 | 7 | 16% | Internal | 0.49 | 20119 | 3.96 | 6:30 |  |  |  |  | 4181.2559 | 124.606
249 | 268 |  | Metal Loss | 4199.722 | 19.236 | 18.466 | 0.768 | 6 | 7 | 17% | Internal | 0.49 | 20087 | 3.96 | 7:00 |  |  |  |  | 4181.2559 | 124.606
249 | 269 |  | Metal Loss | 4200.448 | 19.236 | 19.192 | 0.042 | 6 | 7 | 16% | Internal | 0.49 | 20091 | 3.96 | 5:30 |  |  |  |  | 4181.2559 | 124.606
250 |  |  | Joint | 4200.492 | 18.144 | [8 empty] | 3.96 | [5 empty] | 4200.492 | 105.37
250 | 270 |  | Metal Loss | 4200.748 | 18.144 | 0.256 | 17.886 | 10 | 5 | 14% | Internal | 0.49 | 20024 | 3.96 | 7:00 |  |  |  |  | 4200.4922 | 105.37
250 | 271 |  | Metal Loss | 4200.844 | 18.144 | 0.352 | 17.79 | 10 | 9 | 16% | Internal | 0.49 | 20004 | 3.96 | 6:30 |  |  |  |  | 4200.4922 | 105.37
250 | 272 |  | Metal Loss | 4201.052 | 18.144 | 0.56 | 17.582 | 10 | 9 | 14% | Internal | 0.49 | 20024 | 3.96 | 6:30 |  |  |  |  | 4200.4922 | 105.37
250 | 273 |  | Metal Loss | 4201.44 | 18.144 | 0.948 | 17.194 | 16 | 9 | 14% | Internal | 0.49 | 19869 | 3.96 | 6:45 |  |  |  |  | 4200.4922 | 105.37
250 | 274 |  | Metal Loss | 4202.744 | 18.144 | 2.252 | 15.89 | 6 | 5 | 14% | Internal | 0.49 | 20098 | 3.96 | 6:45 |  |  |  |  | 4200.4922 | 105.37
250 | 275 |  | Metal Loss | 4202.882 | 18.144 | 2.39 | 15.752 | 10 | 5 | 14% | Internal | 0.49 | 20024 | 3.96 | 7:00 |  |  |  |  | 4200.4922 | 105.37
250 | 276 |  | Metal Loss | 4203.23 | 18.144 | 2.738 | 15.404 | 6 | 5 | 14% | Internal | 0.49 | 20098 | 3.96 | 6:45 |  |  |  |  | 4200.4922 | 105.37
250 | 277 |  | Metal Loss | 4203.494 | 18.144 | 3.002 | 15.14 | 6 | 5 | 13% | Internal | 0.49 | 20102 | 3.96 | 6:45 |  |  |  |  | 4200.4922 | 105.37
250 | 278 |  | Metal Loss | 4203.608 | 18.144 | 3.116 | 15.026 | 10 | 5 | 15% | Internal | 0.49 | 20014 | 3.96 | 6:45 |  |  |  |  | 4200.4922 | 105.37
250 | 279 |  | Metal Loss | 4204.08 | 18.144 | 3.588 | 14.554 | 6 | 5 | 14% | Internal | 0.49 | 20098 | 3.96 | 6:45 |  |  |  |  | 4200.4922 | 105.37
250 | 280 |  | Metal Loss | 4204.352 | 18.144 | 3.86 | 14.282 | 6 | 5 | 14% | Internal | 0.49 | 20098 | 3.96 | 6:45 |  |  |  |  | 4200.4922 | 105.37
250 | 281 |  | Metal Loss | 4204.436 | 18.144 | 3.944 | 14.198 | 16 | 9 | 17% | Internal | 0.5 | 19801 | 3.96 | 6:45 |  |  |  |  | 4200.4922 | 105.37
250 | 282 |  | Metal Loss | 4204.502 | 18.144 | 4.01 | 14.132 | 6 | 5 | 15% | Internal | 0.49 | 20094 | 3.96 | 6:45 |  |  |  |  | 4200.4922 | 105.37
250 | 283 |  | Metal Loss | 4204.548 | 18.144 | 4.056 | 14.086 | 12 | 9 | 13% | Internal | 0.49 | 19990 | 3.96 | 6:30 |  |  |  |  | 4200.4922 | 105.37
250 | 284 |  | Metal Loss | 4204.614 | 18.144 | 4.122 | 14.02 | 6 | 5 | 14% | Internal | 0.49 | 20098 | 3.96 | 6:45 |  |  |  |  | 4200.4922 | 105.37
250 | 285 |  | Metal Loss | 4204.662 | 18.144 | 4.17 | 13.972 | 6 | 5 | 13% | Internal | 0.49 | 20102 | 3.96 | 6:45 |  |  |  |  | 4200.4922 | 105.37
250 | 286 |  | Metal Loss | 4204.72 | 18.144 | 4.228 | 13.914 | 6 | 5 | 14% | Internal | 0.49 | 20098 | 3.96 | 6:30 |  |  |  |  | 4200.4922 | 105.37
250 | 287 |  | Metal Loss | 4204.792 | 18.144 | 4.3 | 13.842 | 10 | 5 | 14% | Internal | 0.49 | 20024 | 3.96 | 6:45 |  |  |  |  | 4200.4922 | 105.37
250 | 288 |  | Metal Loss | 4204.872 | 18.144 | 4.38 | 13.762 | 6 | 7 | 17% | Internal | 0.49 | 20087 | 3.96 | 7:15 |  |  |  |  | 4200.4922 | 105.37
250 | 289 |  | Metal Loss | 4204.908 | 18.144 | 4.416 | 13.726 | 12 | 7 | 22% | Internal | 0.49 | 19862 | 3.96 | 6:45 |  |  |  |  | 4200.4922 | 105.37
250 | 290 |  | Metal Loss | 4204.954 | 18.144 | 4.462 | 13.68 | 6 | 7 | 13% | Internal | 0.49 | 20102 | 3.96 | 6:45 |  |  |  |  | 4200.4922 | 105.37
250 | 291 |  | Metal Loss | 4204.98 | 18.144 | 4.488 | 13.654 | 6 | 9 | 19% | Internal | 0.49 | 20079 | 3.96 | 7:00 |  |  |  |  | 4200.4922 | 105.37
250 | 292 | 293 | Metal Loss | 4205.004 | 18.144 | 4.512 | 13.63 | 6 | 7 | 14% | Internal | 0.49 | 20098 | 3.96 | 6:45 |  |  |  |  | 4200.4922 | 105.37
250 | 293 |  | Cluster | 4205.014 | 18.144 | 4.522 | 13.62 | 6 | 10 | 14% | Internal | 0.49 | 20098 | 3.96 | 6:45 |  |  |  |  | 4200.4922 | 105.37
250 | 294 | 293 | Metal Loss | 4205.028 | 18.144 | 4.536 | 13.606 | 6 | 5 | 14% | Internal | 0.49 | 20098 | 3.96 | 6:45 |  |  |  |  | 4200.4922 | 105.37
250 | 295 |  | Metal Loss | 4205.094 | 18.144 | 4.602 | 13.54 | 6 | 7 | 12% | Internal | 0.49 | 20105 | 3.96 | 6:45 |  |  |  |  | 4200.4922 | 105.37
250 | 296 |  | Metal Loss | 4205.152 | 18.144 | 4.66 | 13.482 | 6 | 5 | 17% | Internal | 0.49 | 20087 | 3.96 | 6:45 |  |  |  |  | 4200.4922 | 105.37
250 | 297 |  | Metal Loss | 4205.226 | 18.144 | 4.734 | 13.408 | 4 | 7 | 15% | Internal | 0.49 | 20121 | 3.96 | 6:30 |  |  |  |  | 4200.4922 | 105.37
250 | 298 |  | Metal Loss | 4205.38 | 18.144 | 4.888 | 13.254 | 4 | 7 | 15% | Internal | 0.49 | 20121 | 3.96 | 6:30 |  |  |  |  | 4200.4922 | 105.37
250 | 299 |  | Metal Loss | 4205.464 | 18.144 | 4.972 | 13.17 | 6 | 5 | 17% | Internal | 0.49 | 20087 | 3.96 | 6:45 |  |  |  |  | 4200.4922 | 105.37
250 | 300 | 301 | Metal Loss | 4205.524 | 18.144 | 5.032 | 13.11 | 10 | 5 | 15% | Internal | 0.49 | 20014 | 3.96 | 6:45 |  |  |  |  | 4200.4922 | 105.37
250 | 301 |  | Cluster | 4205.532 | 18.144 | 5.04 | 13.102 | 10 | 10 | 17% | Internal | 0.49 | 19994 | 3.96 | 6:30 |  |  |  |  | 4200.4922 | 105.37
250 | 302 | 301 | Metal Loss | 4205.542 | 18.144 | 5.05 | 13.092 | 10 | 7 | 17% | Internal | 0.49 | 19994 | 3.96 | 6:30 |  |  |  |  | 4200.4922 | 105.37
250 | 303 |  | Metal Loss | 4205.63 | 18.144 | 5.138 | 13.004 | 6 | 5 | 15% | Internal | 0.49 | 20094 | 3.96 | 6:30 |  |  |  |  | 4200.4922 | 105.37
250 | 304 |  | Metal Loss | 4205.678 | 18.144 | 5.186 | 12.956 | 4 | 5 | 14% | Internal | 0.49 | 20123 | 3.96 | 6:30 |  |  |  |  | 4200.4922 | 105.37
250 | 305 |  | Metal Loss | 4205.722 | 18.144 | 5.23 | 12.912 | 4 | 5 | 13% | Internal | 0.49 | 20124 | 3.96 | 6:45 |  |  |  |  | 4200.4922 | 105.37
250 | 306 |  | Metal Loss | 4205.762 | 18.144 | 5.27 | 12.872 | 6 | 7 | 13% | Internal | 0.49 | 20102 | 3.96 | 7:00 |  |  |  |  | 4200.4922 | 105.37
250 | 307 |  | Metal Loss | 4205.816 | 18.144 | 5.324 | 12.818 | 6 | 5 | 15% | Internal | 0.49 | 20094 | 3.96 | 6:45 |  |  |  |  | 4200.4922 | 105.37
250 | 308 |  | Metal Loss | 4205.9 | 18.144 | 5.408 | 12.734 | 6 | 5 | 15% | Internal | 0.49 | 20094 | 3.96 | 6:45 |  |  |  |  | 4200.4922 | 105.37
250 | 309 |  | Metal Loss | 4206.022 | 18.144 | 5.53 | 12.612 | 12 | 9 | 13% | Internal | 0.49 | 19990 | 3.96 | 6:30 |  |  |  |  | 4200.4922 | 105.37
250 | 310 |  | Metal Loss | 4206.18 | 18.144 | 5.688 | 12.454 | 6 | 7 | 16% | Internal | 0.49 | 20091 | 3.96 | 6:30 |  |  |  |  | 4200.4922 | 105.37
250 | 311 |  | Metal Loss | 4206.39 | 18.144 | 5.898 | 12.244 | 12 | 9 | 14% | Internal | 0.49 | 19977 | 3.96 | 6:15 |  |  |  |  | 4200.4922 | 105.37
250 | 312 |  | Metal Loss | 4206.444 | 18.144 | 5.952 | 12.19 | 6 | 5 | 17% | Internal | 0.49 | 20087 | 3.96 | 6:30 |  |  |  |  | 4200.4922 | 105.37
250 | 313 |  | Metal Loss | 4206.634 | 18.144 | 6.142 | 12 | 6 | 7 | 14% | Internal | 0.49 | 20098 | 3.96 | 6:45 |  |  |  |  | 4200.4922 | 105.37
250 | 314 |  | Metal Loss | 4206.71 | 18.144 | 6.218 | 11.924 | 6 | 9 | 17% | Internal | 0.49 | 20087 | 3.96 | 6:45 |  |  |  |  | 4200.4922 | 105.37
250 | 315 |  | Metal Loss | 4206.738 | 18.144 | 6.246 | 11.896 | 12 | 9 | 19% | Internal | 0.49 | 19907 | 3.96 | 7:15 |  |  |  |  | 4200.4922 | 105.37
250 | 316 |  | Metal Loss | 4206.866 | 18.144 | 6.374 | 11.768 | 6 | 7 | 17% | Internal | 0.49 | 20087 | 3.96 | 6:30 |  |  |  |  | 4200.4922 | 105.37
250 | 317 |  | Metal Loss | 4207.056 | 18.144 | 6.564 | 11.578 | 10 | 7 | 14% | Internal | 0.49 | 20024 | 3.96 | 6:45 |  |  |  |  | 4200.4922 | 105.37
250 | 318 |  | Metal Loss | 4207.078 | 18.144 | 6.586 | 11.556 | 6 | 5 | 16% | Internal | 0.49 | 20091 | 3.96 | 6:45 |  |  |  |  | 4200.4922 | 105.37
250 | 319 |  | Metal Loss | 4207.142 | 18.144 | 6.65 | 11.492 | 6 | 7 | 13% | Internal | 0.49 | 20102 | 3.96 | 6:30 |  |  |  |  | 4200.4922 | 105.37
250 | 320 |  | Metal Loss | 4207.216 | 18.144 | 6.724 | 11.418 | 12 | 9 | 19% | Internal | 0.49 | 19907 | 3.96 | 7:00 |  |  |  |  | 4200.4922 | 105.37
250 | 321 |  | Metal Loss | 4207.282 | 18.144 | 6.79 | 11.352 | 12 | 7 | 15% | Internal | 0.49 | 19963 | 3.96 | 6:45 |  |  |  |  | 4200.4922 | 105.37
250 | 322 |  | Metal Loss | 4207.566 | 18.144 | 7.074 | 11.068 | 6 | 7 | 16% | Internal | 0.49 | 20091 | 3.96 | 6:45 |  |  |  |  | 4200.4922 | 105.37
250 | 323 |  | Metal Loss | 4207.6 | 18.144 | 7.108 | 11.034 | 6 | 9 | 18% | Internal | 0.49 | 20083 | 3.96 | 6:45 |  |  |  |  | 4200.4922 | 105.37
250 | 324 |  | Metal Loss | 4207.664 | 18.144 | 7.172 | 10.97 | 6 | 9 | 19% | Internal | 0.49 | 20079 | 3.96 | 6:30 |  |  |  |  | 4200.4922 | 105.37
250 | 325 |  | Metal Loss | 4207.694 | 18.144 | 7.202 | 10.94 | 6 | 7 | 20% | Internal | 0.49 | 20075 | 3.96 | 6:45 |  |  |  |  | 4200.4922 | 105.37
250 | 326 |  | Metal Loss | 4207.706 | 18.144 | 7.214 | 10.928 | 6 | 7 | 17% | Internal | 0.49 | 20087 | 3.96 | 6:00 |  |  |  |  | 4200.4922 | 105.37
250 | 327 | 328 | Metal Loss | 4207.714 | 18.144 | 7.222 | 10.92 | 6 | 5 | 22% | Internal | 0.49 | 20067 | 3.96 | 6:30 |  |  |  |  | 4200.4922 | 105.37
250 | 328 |  | Cluster | 4207.722 | 18.144 | 7.23 | 10.912 | 22 | 10 | 22% | Internal | 0.51 | 19382 | 3.96 | 6:45 |  |  |  |  | 4200.4922 | 105.37
250 | 329 | 328 | Metal Loss | 4207.73 | 18.144 | 7.238 | 10.904 | 6 | 7 | 18% | Internal | 0.49 | 20083 | 3.96 | 6:45 |  |  |  |  | 4200.4922 | 105.37
250 | 330 |  | Metal Loss | 4207.75 | 18.144 | 7.258 | 10.884 | 6 | 9 | 14% | Internal | 0.49 | 20098 | 3.96 | 6:45 |  |  |  |  | 4200.4922 | 105.37
250 | 331 | 332 | Metal Loss | 4207.782 | 18.144 | 7.29 | 10.852 | 10 | 5 | 17% | Internal | 0.49 | 19994 | 3.96 | 6:45 |  |  |  |  | 4200.4922 | 105.37
250 | 332 |  | Cluster | 4207.792 | 18.144 | 7.3 | 10.842 | 28 | 10 | 18% | Internal | 0.51 | 19304 | 3.96 | 7:00 |  |  |  |  | 4200.4922 | 105.37
250 | 333 | 332 | Metal Loss | 4207.802 | 18.144 | 7.31 | 10.832 | 10 | 7 | 18% | Internal | 0.49 | 19984 | 3.96 | 6:45 |  |  |  |  | 4200.4922 | 105.37
250 | 334 |  | Metal Loss | 4207.832 | 18.144 | 7.34 | 10.802 | 10 | 7 | 17% | Internal | 0.49 | 19994 | 3.96 | 7:00 |  |  |  |  | 4200.4922 | 105.37
250 | 335 |  | Metal Loss | 4207.888 | 18.144 | 7.396 | 10.746 | 6 | 5 | 15% | Internal | 0.49 | 20094 | 3.96 | 6:45 |  |  |  |  | 4200.4922 | 105.37
250 | 336 |  | Metal Loss | 4207.934 | 18.144 | 7.442 | 10.7 | 10 | 7 | 20% | Internal | 0.49 | 19963 | 3.96 | 6:45 |  |  |  |  | 4200.4922 | 105.37
250 | 337 |  | Metal Loss | 4208.072 | 18.144 | 7.58 | 10.562 | 6 | 7 | 14% | Internal | 0.49 | 20098 | 3.96 | 5:00 |  |  |  |  | 4200.4922 | 105.37
250 | 338 |  | Metal Loss | 4208.34 | 18.144 | 7.848 | 10.294 | 6 | 5 | 16% | Internal | 0.49 | 20091 | 3.96 | 6:30 |  |  |  |  | 4200.4922 | 105.37
250 | 339 |  | Metal Loss | 4208.432 | 18.144 | 7.94 | 10.202 | 10 | 9 | 20% | Internal | 0.49 | 19963 | 3.96 | 6:45 |  |  |  |  | 4200.4922 | 105.37
250 | 340 |  | Metal Loss | 4208.536 | 18.144 | 8.044 | 10.098 | 6 | 5 | 19% | Internal | 0.49 | 20079 | 3.96 | 7:00 |  |  |  |  | 4200.4922 | 105.37
250 | 341 |  | Metal Loss | 4208.668 | 18.144 | 8.176 | 9.966 | 6 | 5 | 17% | Internal | 0.49 | 20087 | 3.96 | 6:30 |  |  |  |  | 4200.4922 | 105.37
250 | 342 |  | Metal Loss | 4208.742 | 18.144 | 8.25 | 9.892 | 6 | 5 | 19% | Internal | 0.49 | 20079 | 3.96 | 6:45 |  |  |  |  | 4200.4922 | 105.37
250 | 343 |  | Metal Loss | 4208.852 | 18.144 | 8.36 | 9.782 | 6 | 5 | 26% | Internal | 0.49 | 20049 | 3.96 | 6:30 |  |  |  |  | 4200.4922 | 105.37
250 | 344 |  | Metal Loss | 4208.878 | 18.144 | 8.386 | 9.756 | 6 | 5 | 12% | Internal | 0.49 | 20105 | 3.96 | 7:00 |  |  |  |  | 4200.4922 | 105.37
250 | 345 |  | Metal Loss | 4208.954 | 18.144 | 8.462 | 9.68 | 4 | 7 | 14% | Internal | 0.49 | 20123 | 3.96 | 6:45 |  |  |  |  | 4200.4922 | 105.37
250 | 346 |  | Metal Loss | 4208.988 | 18.144 | 8.496 | 9.646 | 6 | 9 | 16% | Internal | 0.49 | 20091 | 3.96 | 6:00 |  |  |  |  | 4200.4922 | 105.37
250 | 347 |  | Metal Loss | 4209.182 | 18.144 | 8.69 | 9.452 | 6 | 5 | 14% | Internal | 0.49 | 20098 | 3.96 | 6:45 |  |  |  |  | 4200.4922 | 105.37
250 | 348 |  | Metal Loss | 4209.278 | 18.144 | 8.786 | 9.356 | 6 | 7 | 15% | Internal | 0.49 | 20094 | 3.96 | 6:45 |  |  |  |  | 4200.4922 | 105.37
250 | 349 | 351 | Metal Loss | 4209.302 | 18.144 | 8.81 | 9.332 | 10 | 7 | 21% | Internal | 0.49 | 19952 | 3.96 | 6:45 |  |  |  |  | 4200.4922 | 105.37
250 | 350 | 351 | Metal Loss | 4209.314 | 18.144 | 8.822 | 9.32 | 12 | 7 | 17% | Internal | 0.49 | 19936 | 3.96 | 6:45 |  |  |  |  | 4200.4922 | 105.37
250 | 351 |  | Cluster | 4209.316 | 18.144 | 8.824 | 9.318 | 30 | 12 | 24% | Internal | 0.52 | 18871 | 3.96 | 6:45 |  |  |  |  | 4200.4922 | 105.37
250 | 352 | 351 | Metal Loss | 4209.328 | 18.144 | 8.836 | 9.306 | 6 | 12 | 24% | Internal | 0.49 | 20058 | 3.96 | 6:45 |  |  |  |  | 4200.4922 | 105.37
250 | 353 | 354 | Metal Loss | 4209.58 | 18.144 | 9.088 | 9.054 | 6 | 7 | 14% | Internal | 0.49 | 20098 | 3.96 | 6:15 |  |  |  |  | 4200.4922 | 105.37
250 | 354 |  | Cluster | 4209.584 | 18.144 | 9.092 | 9.05 | 14 | 7 | 20% | Internal | 0.5 | 19814 | 3.96 | 6:45 |  |  |  |  | 4200.4922 | 105.37
250 | 355 | 354 | Metal Loss | 4209.59 | 18.144 | 9.098 | 9.044 | 6 | 7 | 20% | Internal | 0.49 | 20075 | 3.96 | 6:45 |  |  |  |  | 4200.4922 | 105.37
250 | 356 |  | Metal Loss | 4209.61 | 18.144 | 9.118 | 9.024 | 6 | 9 | 18% | Internal | 0.49 | 20083 | 3.96 | 6:30 |  |  |  |  | 4200.4922 | 105.37
250 | 357 |  | Metal Loss | 4209.638 | 18.144 | 9.146 | 8.996 | 10 | 5 | 23% | Internal | 0.49 | 19930 | 3.96 | 6:30 |  |  |  |  | 4200.4922 | 105.37
250 | 358 |  | Metal Loss | 4209.836 | 18.144 | 9.344 | 8.798 | 20 | 12 | 14% | Internal | 0.5 | 19750 | 3.96 | 6:45 |  |  |  |  | 4200.4922 | 105.37
250 | 359 |  | Metal Loss | 4209.886 | 18.144 | 9.394 | 8.748 | 4 | 7 | 15% | Internal | 0.49 | 20121 | 3.96 | 6:30 |  |  |  |  | 4200.4922 | 105.37
250 | 360 |  | Metal Loss | 4209.938 | 18.144 | 9.446 | 8.696 | 12 | 7 | 16% | Internal | 0.49 | 19950 | 3.96 | 6:45 |  |  |  |  | 4200.4922 | 105.37
250 | 361 |  | Metal Loss | 4209.964 | 18.144 | 9.472 | 8.67 | 6 | 7 | 17% | Internal | 0.49 | 20087 | 3.96 | 6:45 |  |  |  |  | 4200.4922 | 105.37
250 | 362 |  | Metal Loss | 4210.022 | 18.144 | 9.53 | 8.612 | 12 | 9 | 15% | Internal | 0.49 | 19963 | 3.96 | 6:30 |  |  |  |  | 4200.4922 | 105.37
250 | 363 |  | Metal Loss | 4210.088 | 18.144 | 9.596 | 8.546 | 6 | 9 | 20% | Internal | 0.49 | 20075 | 3.96 | 7:00 |  |  |  |  | 4200.4922 | 105.37
250 | 364 | 365 | Metal Loss | 4210.552 | 18.144 | 10.06 | 8.082 | 6 | 9 | 18% | Internal | 0.49 | 20083 | 3.96 | 6:45 |  |  |  |  | 4200.4922 | 105.37
250 | 365 |  | Cluster | 4210.558 | 18.144 | 10.066 | 8.076 | 22 | 12 | 22% | Internal | 0.51 | 19382 | 3.96 | 6:45 |  |  |  |  | 4200.4922 | 105.37
250 | 366 | 365 | Metal Loss | 4210.566 | 18.144 | 10.074 | 8.068 | 12 | 7 | 22% | Internal | 0.49 | 19862 | 3.96 | 6:45 |  |  |  |  | 4200.4922 | 105.37
250 | 367 |  | Metal Loss | 4210.826 | 18.144 | 10.334 | 7.808 | 4 | 5 | 14% | Internal | 0.49 | 20123 | 3.96 | 6:45 |  |  |  |  | 4200.4922 | 105.37
250 | 368 |  | Metal Loss | 4210.88 | 18.144 | 10.388 | 7.754 | 10 | 7 | 14% | Internal | 0.49 | 20024 | 3.96 | 7:00 |  |  |  |  | 4200.4922 | 105.37
250 | 369 |  | Metal Loss | 4210.932 | 18.144 | 10.44 | 7.702 | 4 | 7 | 14% | Internal | 0.49 | 20123 | 3.96 | 7:00 |  |  |  |  | 4200.4922 | 105.37
250 | 370 | 372 | Metal Loss | 4210.948 | 18.144 | 10.456 | 7.686 | 10 | 7 | 19% | Internal | 0.49 | 19974 | 3.96 | 7:00 |  |  |  |  | 4200.4922 | 105.37
250 | 371 |  | Metal Loss | 4210.962 | 18.144 | 10.47 | 7.672 | 6 | 7 | 15% | Internal | 0.49 | 20094 | 3.96 | 6:15 |  |  |  |  | 4200.4922 | 105.37
250 | 372 |  | Cluster | 4210.964 | 18.144 | 10.472 | 7.67 | 36 | 13 | 22% | Internal | 0.53 | 18734 | 3.96 | 7:00 |  |  |  |  | 4200.4922 | 105.37
250 | 373 | 372 | Metal Loss | 4210.974 | 18.144 | 10.482 | 7.66 | 16 | 9 | 22% | Internal | 0.5 | 19680 | 3.96 | 6:45 |  |  |  |  | 4200.4922 | 105.37
250 | 374 | 375 | Metal Loss | 4211.008 | 18.144 | 10.516 | 7.626 | 6 | 7 | 15% | Internal | 0.49 | 20094 | 3.96 | 6:45 |  |  |  |  | 4200.4922 | 105.37
250 | 375 |  | Cluster | 4211.016 | 18.144 | 10.524 | 7.618 | 26 | 10 | 18% | Internal | 0.51 | 19382 | 3.96 | 7:00 |  |  |  |  | 4200.4922 | 105.37
250 | 376 | 375 | Metal Loss | 4211.028 | 18.144 | 10.536 | 7.606 | 10 | 5 | 18% | Internal | 0.49 | 19984 | 3.96 | 6:45 |  |  |  |  | 4200.4922 | 105.37
250 | 377 |  | Metal Loss | 4211.052 | 18.144 | 10.56 | 7.582 | 12 | 9 | 22% | Internal | 0.49 | 19862 | 3.96 | 6:45 |  |  |  |  | 4200.4922 | 105.37
250 | 378 |  | Metal Loss | 4211.078 | 18.144 | 10.586 | 7.556 | 12 | 9 | 16% | Internal | 0.49 | 19950 | 3.96 | 7:00 |  |  |  |  | 4200.4922 | 105.37
250 | 379 |  | Metal Loss | 4211.13 | 18.144 | 10.638 | 7.504 | 12 | 9 | 14% | Internal | 0.49 | 19977 | 3.96 | 7:00 |  |  |  |  | 4200.4922 | 105.37
250 | 380 |  | Metal Loss | 4211.15 | 18.144 | 10.658 | 7.484 | 6 | 9 | 19% | Internal | 0.49 | 20079 | 3.96 | 7:00 |  |  |  |  | 4200.4922 | 105.37
250 | 381 |  | Metal Loss | 4211.202 | 18.144 | 10.71 | 7.432 | 12 | 7 | 14% | Internal | 0.49 | 19977 | 3.96 | 7:00 |  |  |  |  | 4200.4922 | 105.37
250 | 382 |  | Metal Loss | 4211.39 | 18.144 | 10.898 | 7.244 | 6 | 7 | 13% | Internal | 0.49 | 20102 | 3.96 | 6:45 |  |  |  |  | 4200.4922 | 105.37
250 | 383 |  | Metal Loss | 4211.428 | 18.144 | 10.936 | 7.206 | 10 | 9 | 15% | Internal | 0.49 | 20014 | 3.96 | 7:15 |  |  |  |  | 4200.4922 | 105.37
250 | 384 |  | Metal Loss | 4211.524 | 18.144 | 11.032 | 7.11 | 6 | 9 | 14% | Internal | 0.49 | 20098 | 3.96 | 7:15 |  |  |  |  | 4200.4922 | 105.37
250 | 385 |  | Metal Loss | 4211.876 | 18.144 | 11.384 | 6.758 | 6 | 7 | 16% | Internal | 0.49 | 20091 | 3.96 | 6:30 |  |  |  |  | 4200.4922 | 105.37
250 | 386 | 387 | Metal Loss | 4211.892 | 18.144 | 11.4 | 6.742 | 4 | 9 | 12% | Internal | 0.49 | 20126 | 3.96 | 7:00 |  |  |  |  | 4200.4922 | 105.37
250 | 387 |  | Cluster | 4211.9 | 18.144 | 11.408 | 6.734 | 8 | 20 | 12% | Internal | 0.49 | 20077 | 3.96 | 7:00 |  |  |  |  | 4200.4922 | 105.37
250 | 388 | 387 | Metal Loss | 4211.906 | 18.144 | 11.414 | 6.728 | 4 | 7 | 12% | Internal | 0.49 | 20126 | 3.96 | 6:30 |  |  |  |  | 4200.4922 | 105.37
250 | 389 |  | Metal Loss | 4211.918 | 18.144 | 11.426 | 6.716 | 6 | 9 | 17% | Internal | 0.49 | 20087 | 3.96 | 7:00 |  |  |  |  | 4200.4922 | 105.37
250 | 390 |  | Metal Loss | 4211.936 | 18.144 | 11.444 | 6.698 | 6 | 7 | 15% | Internal | 0.49 | 20094 | 3.96 | 6:45 |  |  |  |  | 4200.4922 | 105.37
250 | 391 |  | Metal Loss | 4211.968 | 18.144 | 11.476 | 6.666 | 22 | 7 | 14% | Internal | 0.5 | 19689 | 3.96 | 7:00 |  |  |  |  | 4200.4922 | 105.37
250 | 392 |  | Metal Loss | 4212.028 | 18.144 | 11.536 | 6.606 | 12 | 7 | 15% | Internal | 0.49 | 19963 | 3.96 | 6:45 |  |  |  |  | 4200.4922 | 105.37
250 | 393 |  | Metal Loss | 4212.062 | 18.144 | 11.57 | 6.572 | 6 | 7 | 15% | Internal | 0.49 | 20094 | 3.96 | 7:00 |  |  |  |  | 4200.4922 | 105.37
250 | 394 |  | Metal Loss | 4212.388 | 18.144 | 11.896 | 6.246 | 10 | 5 | 13% | Internal | 0.49 | 20034 | 3.96 | 7:00 |  |  |  |  | 4200.4922 | 105.37
250 | 395 | 396 | Metal Loss | 4212.59 | 18.144 | 12.098 | 6.044 | 6 | 7 | 15% | Internal | 0.49 | 20094 | 3.96 | 6:45 |  |  |  |  | 4200.4922 | 105.37
250 | 396 |  | Cluster | 4212.604 | 18.144 | 12.112 | 6.03 | 32 | 15 | 15% | Internal | 0.51 | 19337 | 3.96 | 6:45 |  |  |  |  | 4200.4922 | 105.37
250 | 397 | 396 | Metal Loss | 4212.612 | 18.144 | 12.12 | 6.022 | 16 | 7 | 15% | Internal | 0.5 | 19847 | 3.96 | 6:45 |  |  |  |  | 4200.4922 | 105.37
250 | 398 |  | Metal Loss | 4212.614 | 18.144 | 12.122 | 6.02 | 6 | 7 | 23% | Internal | 0.49 | 20062 | 3.96 | 7:15 |  |  |  |  | 4200.4922 | 105.37
250 | 399 |  | Metal Loss | 4212.658 | 18.144 | 12.166 | 5.976 | 10 | 12 | 22% | Internal | 0.49 | 19941 | 3.96 | 6:45 |  |  |  |  | 4200.4922 | 105.37
250 | 400 | 402 | Metal Loss | 4212.678 | 18.144 | 12.186 | 5.956 | 6 | 9 | 19% | Internal | 0.49 | 20079 | 3.96 | 6:30 |  |  |  |  | 4200.4922 | 105.37
250 | 401 | 402 | Metal Loss | 4212.7 | 18.144 | 12.208 | 5.934 | 16 | 12 | 18% | Internal | 0.5 | 19778 | 3.96 | 7:00 |  |  |  |  | 4200.4922 | 105.37
250 | 402 |  | Cluster | 4212.71 | 18.144 | 12.218 | 5.924 | 68 | 31 | 22% | Internal | 0.55 | 17840 | 3.96 | 7:00 |  |  |  |  | 4200.4922 | 105.37
250 | 403 | 402 | Metal Loss | 4212.724 | 18.144 | 12.232 | 5.91 | 10 | 7 | 16% | Internal | 0.49 | 20004 | 3.96 | 6:45 |  |  |  |  | 4200.4922 | 105.37
250 | 404 | 402 | Metal Loss | 4212.742 | 18.144 | 12.25 | 5.892 | 10 | 7 | 22% | Internal | 0.49 | 19941 | 3.96 | 6:45 |  |  |  |  | 4200.4922 | 105.37
250 | 405 |  | Metal Loss | 4212.784 | 18.144 | 12.292 | 5.85 | 6 | 7 | 13% | Internal | 0.49 | 20102 | 3.96 | 6:45 |  |  |  |  | 4200.4922 | 105.37
250 | 406 | 407 | Metal Loss | 4212.812 | 18.144 | 12.32 | 5.822 | 6 | 5 | 20% | Internal | 0.49 | 20075 | 3.96 | 6:45 |  |  |  |  | 4200.4922 | 105.37
250 | 407 |  | Cluster | 4212.822 | 18.144 | 12.33 | 5.812 | 24 | 10 | 20% | Internal | 0.51 | 19373 | 3.96 | 7:00 |  |  |  |  | 4200.4922 | 105.37
250 | 408 | 407 | Metal Loss | 4212.828 | 18.144 | 12.336 | 5.806 | 12 | 7 | 20% | Internal | 0.49 | 19892 | 3.96 | 7:00 |  |  |  |  | 4200.4922 | 105.37
250 | 409 | 410 | Metal Loss | 4212.844 | 18.144 | 12.352 | 5.79 | 6 | 9 | 19% | Internal | 0.49 | 20079 | 3.96 | 6:45 |  |  |  |  | 4200.4922 | 105.37
250 | 410 |  | Cluster | 4212.85 | 18.144 | 12.358 | 5.784 | 6 | 12 | 20% | Internal | 0.49 | 20075 | 3.96 | 6:45 |  |  |  |  | 4200.4922 | 105.37
250 | 411 | 410 | Metal Loss | 4212.854 | 18.144 | 12.362 | 5.78 | 4 | 7 | 20% | Internal | 0.49 | 20112 | 3.96 | 6:30 |  |  |  |  | 4200.4922 | 105.37
250 | 412 |  | Metal Loss | 4212.91 | 18.144 | 12.418 | 5.724 | 10 | 9 | 14% | Internal | 0.49 | 20024 | 3.96 | 6:30 |  |  |  |  | 4200.4922 | 105.37
250 | 413 |  | Metal Loss | 4212.966 | 18.144 | 12.474 | 5.668 | 6 | 7 | 15% | Internal | 0.49 | 20094 | 3.96 | 7:00 |  |  |  |  | 4200.4922 | 105.37
250 | 414 |  | Metal Loss | 4212.998 | 18.144 | 12.506 | 5.636 | 10 | 5 | 14% | Internal | 0.49 | 20024 | 3.96 | 6:45 |  |  |  |  | 4200.4922 | 105.37
250 | 415 |  | Metal Loss | 4213.03 | 18.144 | 12.538 | 5.604 | 6 | 5 | 15% | Internal | 0.49 | 20094 | 3.96 | 6:30 |  |  |  |  | 4200.4922 | 105.37
250 | 416 |  | Metal Loss | 4213.134 | 18.144 | 12.642 | 5.5 | 6 | 5 | 16% | Internal | 0.49 | 20091 | 3.96 | 6:45 |  |  |  |  | 4200.4922 | 105.37
250 | 417 |  | Metal Loss | 4213.272 | 18.144 | 12.78 | 5.362 | 10 | 5 | 17% | Internal | 0.49 | 19994 | 3.96 | 6:45 |  |  |  |  | 4200.4922 | 105.37
250 | 418 |  | Metal Loss | 4213.408 | 18.144 | 12.916 | 5.226 | 12 | 7 | 15% | Internal | 0.49 | 19963 | 3.96 | 7:15 |  |  |  |  | 4200.4922 | 105.37
250 | 419 |  | Metal Loss | 4213.756 | 18.144 | 13.264 | 4.878 | 12 | 12 | 24% | Internal | 0.5 | 19830 | 3.96 | 7:00 |  |  |  |  | 4200.4922 | 105.37
250 | 420 |  | Metal Loss | 4213.89 | 18.144 | 13.398 | 4.744 | 10 | 9 | 17% | Internal | 0.49 | 19994 | 3.96 | 7:00 |  |  |  |  | 4200.4922 | 105.37
250 | 421 |  | Metal Loss | 4213.998 | 18.144 | 13.506 | 4.636 | 6 | 9 | 17% | Internal | 0.49 | 20087 | 3.96 | 7:15 |  |  |  |  | 4200.4922 | 105.37
250 | 422 |  | Metal Loss | 4214.196 | 18.144 | 13.704 | 4.438 | 16 | 12 | 13% | Internal | 0.49 | 19890 | 3.96 | 6:00 |  |  |  |  | 4200.4922 | 105.37
250 | 423 |  | Metal Loss | 4214.252 | 18.144 | 13.76 | 4.382 | 4 | 7 | 12% | Internal | 0.49 | 20126 | 3.96 | 7:00 |  |  |  |  | 4200.4922 | 105.37
250 | 424 |  | Metal Loss | 4214.602 | 18.144 | 14.11 | 4.032 | 6 | 7 | 13% | Internal | 0.49 | 20102 | 3.96 | 6:30 |  |  |  |  | 4200.4922 | 105.37
250 | 425 |  | Metal Loss | 4214.702 | 18.144 | 14.21 | 3.932 | 10 | 7 | 12% | Internal | 0.49 | 20043 | 3.96 | 6:45 |  |  |  |  | 4200.4922 | 105.37
250 | 426 | 428 | Metal Loss | 4214.72 | 18.144 | 14.228 | 3.914 | 6 | 7 | 14% | Internal | 0.49 | 20098 | 3.96 | 6:00 |  |  |  |  | 4200.4922 | 105.37
250 | 427 | 428 | Metal Loss | 4214.73 | 18.144 | 14.238 | 3.904 | 6 | 5 | 17% | Internal | 0.49 | 20087 | 3.96 | 5:45 |  |  |  |  | 4200.4922 | 105.37
250 | 428 |  | Cluster | 4214.738 | 18.144 | 14.246 | 3.896 | 32 | 10 | 17% | Internal | 0.51 | 19218 | 3.96 | 6:00 |  |  |  |  | 4200.4922 | 105.37
250 | 429 | 428 | Metal Loss | 4214.752 | 18.144 | 14.26 | 3.882 | 6 | 7 | 16% | Internal | 0.49 | 20091 | 3.96 | 6:00 |  |  |  |  | 4200.4922 | 105.37
250 | 430 |  | Metal Loss | 4214.9 | 18.144 | 14.408 | 3.734 | 6 | 5 | 19% | Internal | 0.49 | 20079 | 3.96 | 6:45 |  |  |  |  | 4200.4922 | 105.37
250 | 431 |  | Metal Loss | 4215.308 | 18.144 | 14.816 | 3.326 | 10 | 7 | 21% | Internal | 0.49 | 19952 | 3.96 | 6:45 |  |  |  |  | 4200.4922 | 105.37
250 | 432 |  | Metal Loss | 4215.338 | 18.144 | 14.846 | 3.296 | 10 | 9 | 19% | Internal | 0.49 | 19974 | 3.96 | 7:00 |  |  |  |  | 4200.4922 | 105.37
250 | 433 |  | Metal Loss | 4215.49 | 18.144 | 14.998 | 3.144 | 10 | 5 | 12% | Internal | 0.49 | 20043 | 3.96 | 7:00 |  |  |  |  | 4200.4922 | 105.37
250 | 434 |  | Metal Loss | 4215.704 | 18.144 | 15.212 | 2.93 | 12 | 14 | 20% | Internal | 0.49 | 19892 | 3.96 | 6:45 |  |  |  |  | 4200.4922 | 105.37
250 | 435 |  | Metal Loss | 4215.774 | 18.144 | 15.282 | 2.86 | 4 | 7 | 14% | Internal | 0.49 | 20123 | 3.96 | 6:30 |  |  |  |  | 4200.4922 | 105.37
250 | 436 |  | Metal Loss | 4215.8 | 18.144 | 15.308 | 2.834 | 6 | 5 | 16% | Internal | 0.49 | 20091 | 3.96 | 6:30 |  |  |  |  | 4200.4922 | 105.37
250 | 437 |  | Metal Loss | 4215.828 | 18.144 | 15.336 | 2.806 | 6 | 7 | 14% | Internal | 0.49 | 20098 | 3.96 | 6:00 |  |  |  |  | 4200.4922 | 105.37
250 | 438 |  | Metal Loss | 4216.164 | 18.144 | 15.672 | 2.47 | 6 | 7 | 16% | Internal | 0.49 | 20091 | 3.96 | 6:15 |  |  |  |  | 4200.4922 | 105.37
250 | 439 |  | Metal Loss | 4216.884 | 18.144 | 16.392 | 1.75 | 4 | 5 | 14% | Internal | 0.49 | 20123 | 3.96 | 6:45 |  |  |  |  | 4200.4922 | 105.37
250 | 440 |  | Metal Loss | 4217.18 | 18.144 | 16.688 | 1.454 | 6 | 7 | 16% | Internal | 0.49 | 20091 | 3.96 | 6:00 |  |  |  |  | 4200.4922 | 105.37
250 | 441 |  | Metal Loss | 4217.18 | 18.144 | 16.688 | 1.454 | 6 | 7 | 17% | Internal | 0.49 | 20087 | 3.96 | 6:45 |  |  |  |  | 4200.4922 | 105.37
250 | 442 | 443 | Metal Loss | 4217.406 | 18.144 | 16.914 | 1.228 | 6 | 7 | 18% | Internal | 0.49 | 20083 | 3.96 | 5:45 |  |  |  |  | 4200.4922 | 105.37
250 | 443 |  | Cluster | 4217.414 | 18.144 | 16.922 | 1.22 | 22 | 7 | 18% | Internal | 0.5 | 19540 | 3.96 | 6:00 |  |  |  |  | 4200.4922 | 105.37
250 | 444 | 443 | Metal Loss | 4217.42 | 18.144 | 16.928 | 1.214 | 6 | 7 | 18% | Internal | 0.49 | 20083 | 3.96 | 6:00 |  |  |  |  | 4200.4922 | 105.37
250 | 445 |  | Metal Loss | 4217.56 | 18.144 | 17.068 | 1.074 | 6 | 7 | 19% | Internal | 0.49 | 20079 | 3.96 | 6:45 |  |  |  |  | 4200.4922 | 105.37
250 | 446 |  | Metal Loss | 4218.172 | 18.144 | 17.68 | 0.462 | 6 | 7 | 12% | Internal | 0.49 | 20105 | 3.96 | 6:30 |  |  |  |  | 4200.4922 | 105.37
250 | 447 |  | Metal Loss | 4218.532 | 18.144 | 18.04 | 0.102 | 6 | 7 | 22% | Internal | 0.49 | 20067 | 3.96 | 6:45 |  |  |  |  | 4200.4922 | 105.37
250 | 448 | 449 | Metal Loss | 4218.55 | 18.144 | 18.058 | 0.084 | 6 | 7 | 17% | Internal | 0.49 | 20087 | 3.96 | 6:30 |  |  |  |  | 4200.4922 | 105.37
250 | 449 |  | Cluster | 4218.556 | 18.144 | 18.064 | 0.078 | 10 | 10 | 17% | Internal | 0.49 | 19994 | 3.96 | 6:45 |  |  |  |  | 4200.4922 | 105.37
250 | 450 | 449 | Metal Loss | 4218.564 | 18.144 | 18.072 | 0.07 | 4 | 5 | 12% | Internal | 0.49 | 20126 | 3.96 | 6:30 |  |  |  |  | 4200.4922 | 105.37
250 | 451 |  | Metal Loss | 4218.578 | 18.144 | 18.086 | 0.056 | 10 | 12 | 26% | Internal | 0.49 | 19895 | 3.96 | 6:45 |  |  |  |  | 4200.4922 | 105.37
251 |  |  | Joint | 4218.636 | 19.258 | [8 empty] | 3.96 | [5 empty] | 4218.636 | 87.226
251 | 452 |  | Metal Loss | 4218.726 | 19.258 | 0.09 | 19.166 | 10 | 5 | 17% | Internal | 0.49 | 19994 | 3.96 | 7:00 |  |  |  |  | 4218.6362 | 87.226
251 | 453 |  | Metal Loss | 4218.748 | 19.258 | 0.112 | 19.144 | 6 | 5 | 13% | Internal | 0.49 | 20102 | 3.96 | 7:15 |  |  |  |  | 4218.6362 | 87.226
251 | 454 | 455 | Metal Loss | 4218.824 | 19.258 | 0.188 | 19.068 | 6 | 5 | 16% | Internal | 0.49 | 20091 | 3.96 | 7:00 |  |  |  |  | 4218.6362 | 87.226
251 | 455 |  | Cluster | 4218.83 | 19.258 | 0.194 | 19.062 | 22 | 18 | 17% | Internal | 0.5 | 19579 | 3.96 | 6:45 |  |  |  |  | 4218.6362 | 87.226
251 | 456 | 455 | Metal Loss | 4218.84 | 19.258 | 0.204 | 19.052 | 12 | 7 | 17% | Internal | 0.49 | 19936 | 3.96 | 6:45 |  |  |  |  | 4218.6362 | 87.226
251 | 457 |  | Metal Loss | 4219.132 | 19.258 | 0.496 | 18.76 | 10 | 5 | 13% | Internal | 0.49 | 20034 | 3.96 | 6:45 |  |  |  |  | 4218.6362 | 87.226
251 | 458 |  | Metal Loss | 4219.238 | 19.258 | 0.602 | 18.654 | 12 | 7 | 17% | Internal | 0.49 | 19936 | 3.96 | 6:45 |  |  |  |  | 4218.6362 | 87.226
251 | 459 |  | Metal Loss | 4219.262 | 19.258 | 0.626 | 18.63 | 10 | 9 | 13% | Internal | 0.49 | 20034 | 3.96 | 6:30 |  |  |  |  | 4218.6362 | 87.226
251 | 460 |  | Metal Loss | 4219.31 | 19.258 | 0.674 | 18.582 | 6 | 5 | 14% | Internal | 0.49 | 20098 | 3.96 | 6:45 |  |  |  |  | 4218.6362 | 87.226
251 | 461 |  | Metal Loss | 4219.348 | 19.258 | 0.712 | 18.544 | 20 | 12 | 17% | Internal | 0.5 | 19654 | 3.96 | 6:15 |  |  |  |  | 4218.6362 | 87.226
251 | 462 |  | Metal Loss | 4219.376 | 19.258 | 0.74 | 18.516 | 6 | 5 | 16% | Internal | 0.49 | 20091 | 3.96 | 6:30 |  |  |  |  | 4218.6362 | 87.226
251 | 463 |  | Metal Loss | 4219.398 | 19.258 | 0.762 | 18.494 | 10 | 7 | 13% | Internal | 0.49 | 20034 | 3.96 | 6:30 |  |  |  |  | 4218.6362 | 87.226
251 | 464 |  | Metal Loss | 4219.414 | 19.258 | 0.778 | 18.478 | 6 | 9 | 17% | Internal | 0.49 | 20087 | 3.96 | 6:30 |  |  |  |  | 4218.6362 | 87.226
251 | 465 |  | Metal Loss | 4219.586 | 19.258 | 0.95 | 18.306 | 6 | 5 | 15% | Internal | 0.49 | 20094 | 3.96 | 6:45 |  |  |  |  | 4218.6362 | 87.226
251 | 466 |  | Metal Loss | 4219.642 | 19.258 | 1.006 | 18.25 | 6 | 5 | 12% | Internal | 0.49 | 20105 | 3.96 | 6:45 |  |  |  |  | 4218.6362 | 87.226
251 | 467 |  | Metal Loss | 4219.692 | 19.258 | 1.056 | 18.2 | 6 | 9 | 16% | Internal | 0.49 | 20091 | 3.96 | 7:00 |  |  |  |  | 4218.6362 | 87.226
251 | 468 |  | Metal Loss | 4220.18 | 19.258 | 1.544 | 17.712 | 6 | 7 | 12% | Internal | 0.49 | 20105 | 3.96 | 7:00 |  |  |  |  | 4218.6362 | 87.226
251 | 469 |  | Metal Loss | 4220.226 | 19.258 | 1.59 | 17.666 | 10 | 7 | 13% | Internal | 0.49 | 20034 | 3.96 | 6:45 |  |  |  |  | 4218.6362 | 87.226
251 | 470 | 472 | Metal Loss | 4220.254 | 19.258 | 1.618 | 17.638 | 6 | 9 | 17% | Internal | 0.49 | 20087 | 3.96 | 6:30 |  |  |  |  | 4218.6362 | 87.226
251 | 471 | 472 | Metal Loss | 4220.27 | 19.258 | 1.634 | 17.622 | 10 | 5 | 14% | Internal | 0.49 | 20024 | 3.96 | 6:45 |  |  |  |  | 4218.6362 | 87.226
251 | 472 |  | Cluster | 4220.27 | 19.258 | 1.634 | 17.622 | 40 | 17 | 18% | Internal | 0.52 | 18894 | 3.96 | 6:30 |  |  |  |  | 4218.6362 | 87.226
251 | 473 | 472 | Metal Loss | 4220.284 | 19.258 | 1.648 | 17.608 | 12 | 9 | 18% | Internal | 0.49 | 19921 | 3.96 | 6:45 |  |  |  |  | 4218.6362 | 87.226
251 | 474 |  | Metal Loss | 4220.306 | 19.258 | 1.67 | 17.586 | 6 | 7 | 12% | Internal | 0.49 | 20105 | 3.96 | 6:45 |  |  |  |  | 4218.6362 | 87.226
251 | 475 |  | Metal Loss | 4220.35 | 19.258 | 1.714 | 17.542 | 4 | 5 | 13% | Internal | 0.49 | 20124 | 3.96 | 7:00 |  |  |  |  | 4218.6362 | 87.226
251 | 476 |  | Metal Loss | 4220.45 | 19.258 | 1.814 | 17.442 | 6 | 9 | 17% | Internal | 0.49 | 20087 | 3.96 | 6:45 |  |  |  |  | 4218.6362 | 87.226
251 | 477 |  | Metal Loss | 4220.468 | 19.258 | 1.832 | 17.424 | 6 | 7 | 13% | Internal | 0.49 | 20102 | 3.96 | 6:45 |  |  |  |  | 4218.6362 | 87.226
251 | 478 | 479 | Metal Loss | 4220.62 | 19.258 | 1.984 | 17.272 | 6 | 7 | 13% | Internal | 0.49 | 20102 | 3.96 | 7:00 |  |  |  |  | 4218.6362 | 87.226
251 | 479 |  | Cluster | 4220.626 | 19.258 | 1.99 | 17.266 | 6 | 15 | 13% | Internal | 0.49 | 20102 | 3.96 | 6:45 |  |  |  |  | 4218.6362 | 87.226
251 | 480 | 479 | Metal Loss | 4220.63 | 19.258 | 1.994 | 17.262 | 4 | 7 | 13% | Internal | 0.49 | 20124 | 3.96 | 6:45 |  |  |  |  | 4218.6362 | 87.226
251 | 481 |  | Metal Loss | 4220.706 | 19.258 | 2.07 | 17.186 | 6 | 5 | 19% | Internal | 0.49 | 20079 | 3.96 | 6:45 |  |  |  |  | 4218.6362 | 87.226
251 | 482 |  | Metal Loss | 4220.716 | 19.258 | 2.08 | 17.176 | 6 | 7 | 17% | Internal | 0.49 | 20087 | 3.96 | 6:30 |  |  |  |  | 4218.6362 | 87.226
251 | 483 |  | Metal Loss | 4220.868 | 19.258 | 2.232 | 17.024 | 10 | 7 | 14% | Internal | 0.49 | 20024 | 3.96 | 6:15 |  |  |  |  | 4218.6362 | 87.226
251 | 484 |  | Metal Loss | 4221.19 | 19.258 | 2.554 | 16.702 | 6 | 7 | 32% | Internal | 0.49 | 20019 | 3.96 | 6:45 |  |  |  |  | 4218.6362 | 87.226
251 | 485 |  | Metal Loss | 4222.636 | 19.258 | 4 | 15.256 | 6 | 7 | 22% | Internal | 0.49 | 20067 | 3.96 | 6:45 |  |  |  |  | 4218.6362 | 87.226
251 | 486 |  | Metal Loss | 4223.05 | 19.258 | 4.414 | 14.842 | 16 | 12 | 14% | Internal | 0.49 | 19869 | 3.96 | 7:30 |  |  |  |  | 4218.6362 | 87.226
251 | 487 |  | Metal Loss | 4223.082 | 19.258 | 4.446 | 14.81 | 6 | 7 | 17% | Internal | 0.49 | 20087 | 3.96 | 6:30 |  |  |  |  | 4218.6362 | 87.226
251 | 488 |  | Metal Loss | 4223.146 | 19.258 | 4.51 | 14.746 | 6 | 5 | 20% | Internal | 0.49 | 20075 | 3.96 | 6:30 |  |  |  |  | 4218.6362 | 87.226
251 | 489 | 490 | Metal Loss | 4223.224 | 19.258 | 4.588 | 14.668 | 4 | 7 | 13% | Internal | 0.49 | 20124 | 3.96 | 7:30 |  |  |  |  | 4218.6362 | 87.226
251 | 490 |  | Cluster | 4223.232 | 19.258 | 4.596 | 14.66 | 20 | 7 | 13% | Internal | 0.5 | 19781 | 3.96 | 7:15 |  |  |  |  | 4218.6362 | 87.226
251 | 491 | 490 | Metal Loss | 4223.238 | 19.258 | 4.602 | 14.654 | 6 | 7 | 12% | Internal | 0.49 | 20105 | 3.96 | 7:15 |  |  |  |  | 4218.6362 | 87.226
251 | 492 |  | Metal Loss | 4223.304 | 19.258 | 4.668 | 14.588 | 10 | 9 | 16% | Internal | 0.49 | 20004 | 3.96 | 7:15 |  |  |  |  | 4218.6362 | 87.226
251 | 493 |  | Metal Loss | 4223.382 | 19.258 | 4.746 | 14.51 | 6 | 7 | 18% | Internal | 0.49 | 20083 | 3.96 | 7:15 |  |  |  |  | 4218.6362 | 87.226
251 | 494 |  | Metal Loss | 4223.458 | 19.258 | 4.822 | 14.434 | 10 | 5 | 19% | Internal | 0.49 | 19974 | 3.96 | 6:30 |  |  |  |  | 4218.6362 | 87.226
251 | 495 |  | Metal Loss | 4223.496 | 19.258 | 4.86 | 14.396 | 6 | 5 | 24% | Internal | 0.49 | 20058 | 3.96 | 6:30 |  |  |  |  | 4218.6362 | 87.226
251 | 496 |  | Metal Loss | 4224.104 | 19.258 | 5.468 | 13.788 | 6 | 9 | 20% | Internal | 0.49 | 20075 | 3.96 | 7:00 |  |  |  |  | 4218.6362 | 87.226
251 | 497 |  | Metal Loss | 4224.804 | 19.258 | 6.168 | 13.088 | 6 | 5 | 14% | Internal | 0.49 | 20098 | 3.96 | 7:15 |  |  |  |  | 4218.6362 | 87.226
251 | 498 |  | Metal Loss | 4225.484 | 19.258 | 6.848 | 12.408 | 10 | 7 | 11% | Internal | 0.49 | 20052 | 3.96 | 8:15 |  |  |  |  | 4218.6362 | 87.226
251 | 499 |  | Metal Loss | 4225.866 | 19.258 | 7.23 | 12.026 | 6 | 7 | 17% | Internal | 0.49 | 20087 | 3.96 | 6:30 |  |  |  |  | 4218.6362 | 87.226
251 | 500 |  | Metal Loss | 4226.894 | 19.258 | 8.258 | 10.998 | 6 | 7 | 14% | Internal | 0.49 | 20098 | 3.96 | 6:30 |  |  |  |  | 4218.6362 | 87.226
251 | 501 |  | Metal Loss | 4226.972 | 19.258 | 8.336 | 10.92 | 6 | 7 | 13% | Internal | 0.49 | 20102 | 3.96 | 6:45 |  |  |  |  | 4218.6362 | 87.226
251 | 502 |  | Metal Loss | 4227.078 | 19.258 | 8.442 | 10.814 | 10 | 7 | 19% | Internal | 0.49 | 19974 | 3.96 | 6:30 |  |  |  |  | 4218.6362 | 87.226
251 | 503 |  | Metal Loss | 4227.1 | 19.258 | 8.464 | 10.792 | 6 | 14 | 22% | Internal | 0.49 | 20067 | 3.96 | 6:30 |  |  |  |  | 4218.6362 | 87.226
251 | 504 |  | Metal Loss | 4227.244 | 19.258 | 8.608 | 10.648 | 10 | 5 | 12% | Internal | 0.49 | 20043 | 3.96 | 7:15 |  |  |  |  | 4218.6362 | 87.226
251 | 505 |  | Metal Loss | 4227.286 | 19.258 | 8.65 | 10.606 | 4 | 5 | 14% | Internal | 0.49 | 20123 | 3.96 | 6:30 |  |  |  |  | 4218.6362 | 87.226
251 | 506 |  | Metal Loss | 4227.576 | 19.258 | 8.94 | 10.316 | 6 | 5 | 19% | Internal | 0.49 | 20079 | 3.96 | 6:45 |  |  |  |  | 4218.6362 | 87.226
251 | 507 |  | Metal Loss | 4227.69 | 19.258 | 9.054 | 10.202 | 4 | 7 | 10% | Internal | 0.49 | 20129 | 3.96 | 6:45 |  |  |  |  | 4218.6362 | 87.226
251 | 508 |  | Metal Loss | 4227.866 | 19.258 | 9.23 | 10.026 | 4 | 7 | 14% | Internal | 0.49 | 20123 | 3.96 | 7:00 |  |  |  |  | 4218.6362 | 87.226
251 | 509 |  | Metal Loss | 4228.076 | 19.258 | 9.44 | 9.816 | 10 | 7 | 17% | Internal | 0.49 | 19994 | 3.96 | 6:30 |  |  |  |  | 4218.6362 | 87.226
251 | 510 |  | Metal Loss | 4228.144 | 19.258 | 9.508 | 9.748 | 4 | 7 | 16% | Internal | 0.49 | 20119 | 3.96 | 6:15 |  |  |  |  | 4218.6362 | 87.226
251 | 511 |  | Metal Loss | 4228.206 | 19.258 | 9.57 | 9.686 | 10 | 5 | 12% | Internal | 0.49 | 20043 | 3.96 | 6:30 |  |  |  |  | 4218.6362 | 87.226
251 | 512 |  | Metal Loss | 4228.414 | 19.258 | 9.778 | 9.478 | 6 | 5 | 13% | Internal | 0.49 | 20102 | 3.96 | 7:15 |  |  |  |  | 4218.6362 | 87.226
251 | 513 |  | Metal Loss | 4228.468 | 19.258 | 9.832 | 9.424 | 6 | 7 | 14% | Internal | 0.49 | 20098 | 3.96 | 6:30 |  |  |  |  | 4218.6362 | 87.226
251 | 514 |  | Metal Loss | 4228.502 | 19.258 | 9.866 | 9.39 | 10 | 5 | 14% | Internal | 0.49 | 20024 | 3.96 | 6:30 |  |  |  |  | 4218.6362 | 87.226
251 | 515 |  | Metal Loss | 4228.594 | 19.258 | 9.958 | 9.298 | 6 | 5 | 19% | Internal | 0.49 | 20079 | 3.96 | 6:30 |  |  |  |  | 4218.6362 | 87.226
251 | 516 | 517 | Metal Loss | 4228.658 | 19.258 | 10.022 | 9.234 | 6 | 5 | 13% | Internal | 0.49 | 20102 | 3.96 | 6:30 |  |  |  |  | 4218.6362 | 87.226
251 | 517 |  | Cluster | 4228.676 | 19.258 | 10.04 | 9.216 | 28 | 10 | 17% | Internal | 0.51 | 19357 | 3.96 | 6:30 |  |  |  |  | 4218.6362 | 87.226
251 | 518 | 517 | Metal Loss | 4228.676 | 19.258 | 10.04 | 9.216 | 10 | 7 | 15% | Internal | 0.49 | 20014 | 3.96 | 6:30 |  |  |  |  | 4218.6362 | 87.226
251 | 519 | 517 | Metal Loss | 4228.692 | 19.258 | 10.056 | 9.2 | 4 | 7 | 17% | Internal | 0.49 | 20118 | 3.96 | 6:45 |  |  |  |  | 4218.6362 | 87.226
251 | 520 |  | Metal Loss | 4228.708 | 19.258 | 10.072 | 9.184 | 6 | 7 | 15% | Internal | 0.49 | 20094 | 3.96 | 6:30 |  |  |  |  | 4218.6362 | 87.226
251 | 521 | 522 | Metal Loss | 4228.736 | 19.258 | 10.1 | 9.156 | 10 | 5 | 15% | Internal | 0.49 | 20014 | 3.96 | 6:30 |  |  |  |  | 4218.6362 | 87.226
251 | 522 |  | Cluster | 4228.742 | 19.258 | 10.106 | 9.15 | 20 | 10 | 17% | Internal | 0.5 | 19654 | 3.96 | 6:30 |  |  |  |  | 4218.6362 | 87.226
251 | 523 | 522 | Metal Loss | 4228.75 | 19.258 | 10.114 | 9.142 | 16 | 7 | 17% | Internal | 0.5 | 19801 | 3.96 | 6:30 |  |  |  |  | 4218.6362 | 87.226
251 | 524 |  | Metal Loss | 4228.776 | 19.258 | 10.14 | 9.116 | 4 | 7 | 13% | Internal | 0.49 | 20124 | 3.96 | 6:30 |  |  |  |  | 4218.6362 | 87.226
251 | 525 |  | Metal Loss | 4228.8 | 19.258 | 10.164 | 9.092 | 6 | 5 | 17% | Internal | 0.49 | 20087 | 3.96 | 6:30 |  |  |  |  | 4218.6362 | 87.226
251 | 526 |  | Metal Loss | 4228.832 | 19.258 | 10.196 | 9.06 | 6 | 9 | 16% | Internal | 0.49 | 20091 | 3.96 | 6:30 |  |  |  |  | 4218.6362 | 87.226
251 | 527 |  | Metal Loss | 4228.868 | 19.258 | 10.232 | 9.024 | 6 | 7 | 17% | Internal | 0.49 | 20087 | 3.96 | 6:30 |  |  |  |  | 4218.6362 | 87.226
251 | 528 |  | Metal Loss | 4228.98 | 19.258 | 10.344 | 8.912 | 10 | 7 | 14% | Internal | 0.49 | 20024 | 3.96 | 6:30 |  |  |  |  | 4218.6362 | 87.226
251 | 529 | 530 | Metal Loss | 4229.038 | 19.258 | 10.402 | 8.854 | 6 | 9 | 17% | Internal | 0.49 | 20087 | 3.96 | 6:45 |  |  |  |  | 4218.6362 | 87.226
251 | 530 |  | Cluster | 4229.044 | 19.258 | 10.408 | 8.848 | 20 | 15 | 18% | Internal | 0.5 | 19621 | 3.96 | 6:30 |  |  |  |  | 4218.6362 | 87.226
251 | 531 | 530 | Metal Loss | 4229.05 | 19.258 | 10.414 | 8.842 | 10 | 5 | 18% | Internal | 0.49 | 19984 | 3.96 | 6:30 |  |  |  |  | 4218.6362 | 87.226
251 | 532 |  | Metal Loss | 4229.128 | 19.258 | 10.492 | 8.764 | 10 | 7 | 17% | Internal | 0.49 | 19994 | 3.96 | 6:45 |  |  |  |  | 4218.6362 | 87.226
251 | 533 |  | Metal Loss | 4229.158 | 19.258 | 10.522 | 8.734 | 6 | 5 | 15% | Internal | 0.49 | 20094 | 3.96 | 6:45 |  |  |  |  | 4218.6362 | 87.226
251 | 534 | 535 | Metal Loss | 4229.174 | 19.258 | 10.538 | 8.718 | 6 | 5 | 12% | Internal | 0.49 | 20105 | 3.96 | 6:45 |  |  |  |  | 4218.6362 | 87.226
251 | 535 |  | Cluster | 4229.18 | 19.258 | 10.544 | 8.712 | 12 | 5 | 14% | Internal | 0.49 | 19977 | 3.96 | 6:45 |  |  |  |  | 4218.6362 | 87.226
251 | 536 | 535 | Metal Loss | 4229.186 | 19.258 | 10.55 | 8.706 | 4 | 5 | 14% | Internal | 0.49 | 20123 | 3.96 | 6:45 |  |  |  |  | 4218.6362 | 87.226
251 | 537 |  | Metal Loss | 4229.216 | 19.258 | 10.58 | 8.676 | 6 | 5 | 14% | Internal | 0.49 | 20098 | 3.96 | 6:45 |  |  |  |  | 4218.6362 | 87.226
251 | 538 |  | Metal Loss | 4229.264 | 19.258 | 10.628 | 8.628 | 6 | 7 | 14% | Internal | 0.49 | 20098 | 3.96 | 6:30 |  |  |  |  | 4218.6362 | 87.226
251 | 539 | 541 | Metal Loss | 4229.292 | 19.258 | 10.656 | 8.6 | 6 | 5 | 12% | Internal | 0.49 | 20105 | 3.96 | 6:30 |  |  |  |  | 4218.6362 | 87.226
251 | 540 | 541 | Metal Loss | 4229.3 | 19.258 | 10.664 | 8.592 | 6 | 5 | 14% | Internal | 0.49 | 20098 | 3.96 | 6:45 |  |  |  |  | 4218.6362 | 87.226
251 | 541 |  | Cluster | 4229.308 | 19.258 | 10.672 | 8.584 | 30 | 13 | 17% | Internal | 0.51 | 19286 | 3.96 | 6:30 |  |  |  |  | 4218.6362 | 87.226
251 | 542 | 541 | Metal Loss | 4229.312 | 19.258 | 10.676 | 8.58 | 6 | 5 | 17% | Internal | 0.49 | 20087 | 3.96 | 6:45 |  |  |  |  | 4218.6362 | 87.226
251 | 543 | 541 | Metal Loss | 4229.324 | 19.258 | 10.688 | 8.568 | 4 | 7 | 12% | Internal | 0.49 | 20126 | 3.96 | 6:30 |  |  |  |  | 4218.6362 | 87.226
251 | 544 | 545 | Metal Loss | 4229.336 | 19.258 | 10.7 | 8.556 | 6 | 7 | 18% | Internal | 0.49 | 20083 | 3.96 | 6:30 |  |  |  |  | 4218.6362 | 87.226
251 | 545 |  | Cluster | 4229.342 | 19.258 | 10.706 | 8.55 | 16 | 10 | 18% | Internal | 0.5 | 19778 | 3.96 | 6:45 |  |  |  |  | 4218.6362 | 87.226
251 | 546 | 545 | Metal Loss | 4229.35 | 19.258 | 10.714 | 8.542 | 4 | 5 | 14% | Internal | 0.49 | 20123 | 3.96 | 6:45 |  |  |  |  | 4218.6362 | 87.226
251 | 547 | 548 | Metal Loss | 4229.406 | 19.258 | 10.77 | 8.486 | 12 | 7 | 13% | Internal | 0.49 | 19990 | 3.96 | 6:45 |  |  |  |  | 4218.6362 | 87.226
251 | 548 |  | Cluster | 4229.412 | 19.258 | 10.776 | 8.48 | 20 | 7 | 14% | Internal | 0.5 | 19750 | 3.96 | 6:45 |  |  |  |  | 4218.6362 | 87.226
251 | 549 | 548 | Metal Loss | 4229.416 | 19.258 | 10.78 | 8.476 | 6 | 7 | 14% | Internal | 0.49 | 20098 | 3.96 | 6:45 |  |  |  |  | 4218.6362 | 87.226
251 | 550 | 551 | Metal Loss | 4229.444 | 19.258 | 10.808 | 8.448 | 6 | 7 | 15% | Internal | 0.49 | 20094 | 3.96 | 6:45 |  |  |  |  | 4218.6362 | 87.226
251 | 551 |  | Cluster | 4229.45 | 19.258 | 10.814 | 8.442 | 18 | 10 | 15% | Internal | 0.5 | 19783 | 3.96 | 6:45 |  |  |  |  | 4218.6362 | 87.226
251 | 552 | 551 | Metal Loss | 4229.46 | 19.258 | 10.824 | 8.432 | 4 | 5 | 14% | Internal | 0.49 | 20123 | 3.96 | 6:30 |  |  |  |  | 4218.6362 | 87.226
251 | 553 |  | Metal Loss | 4229.474 | 19.258 | 10.838 | 8.418 | 6 | 7 | 13% | Internal | 0.49 | 20102 | 3.96 | 6:45 |  |  |  |  | 4218.6362 | 87.226
251 | 554 |  | Metal Loss | 4229.504 | 19.258 | 10.868 | 8.388 | 12 | 5 | 15% | Internal | 0.49 | 19963 | 3.96 | 6:30 |  |  |  |  | 4218.6362 | 87.226
251 | 555 |  | Metal Loss | 4229.59 | 19.258 | 10.954 | 8.302 | 4 | 5 | 12% | Internal | 0.49 | 20126 | 3.96 | 6:45 |  |  |  |  | 4218.6362 | 87.226
251 | 556 | 557 | Metal Loss | 4229.618 | 19.258 | 10.982 | 8.274 | 10 | 5 | 17% | Internal | 0.49 | 19994 | 3.96 | 6:45 |  |  |  |  | 4218.6362 | 87.226
251 | 557 |  | Cluster | 4229.628 | 19.258 | 10.992 | 8.264 | 22 | 10 | 17% | Internal | 0.5 | 19579 | 3.96 | 6:30 |  |  |  |  | 4218.6362 | 87.226
251 | 558 | 557 | Metal Loss | 4229.638 | 19.258 | 11.002 | 8.254 | 4 | 7 | 12% | Internal | 0.49 | 20126 | 3.96 | 6:30 |  |  |  |  | 4218.6362 | 87.226
251 | 559 |  | Metal Loss | 4229.648 | 19.258 | 11.012 | 8.244 | 6 | 7 | 20% | Internal | 0.49 | 20075 | 3.96 | 6:30 |  |  |  |  | 4218.6362 | 87.226
251 | 560 |  | Metal Loss | 4229.674 | 19.258 | 11.038 | 8.218 | 10 | 5 | 19% | Internal | 0.49 | 19974 | 3.96 | 6:45 |  |  |  |  | 4218.6362 | 87.226
251 | 561 |  | Metal Loss | 4229.78 | 19.258 | 11.144 | 8.112 | 6 | 7 | 13% | Internal | 0.49 | 20102 | 3.96 | 6:45 |  |  |  |  | 4218.6362 | 87.226
251 | 562 |  | Metal Loss | 4229.836 | 19.258 | 11.2 | 8.056 | 4 | 7 | 14% | Internal | 0.49 | 20123 | 3.96 | 6:30 |  |  |  |  | 4218.6362 | 87.226
251 | 563 |  | Metal Loss | 4229.874 | 19.258 | 11.238 | 8.018 | 6 | 7 | 15% | Internal | 0.49 | 20094 | 3.96 | 6:30 |  |  |  |  | 4218.6362 | 87.226
251 | 564 |  | Metal Loss | 4230.084 | 19.258 | 11.448 | 7.808 | 4 | 7 | 10% | Internal | 0.49 | 20129 | 3.96 | 6:30 |  |  |  |  | 4218.6362 | 87.226
251 | 565 |  | Metal Loss | 4230.1 | 19.258 | 11.464 | 7.792 | 4 | 9 | 17% | Internal | 0.49 | 20118 | 3.96 | 6:30 |  |  |  |  | 4218.6362 | 87.226
251 | 566 |  | Metal Loss | 4230.154 | 19.258 | 11.518 | 7.738 | 6 | 7 | 16% | Internal | 0.49 | 20091 | 3.96 | 6:30 |  |  |  |  | 4218.6362 | 87.226
251 | 567 |  | Metal Loss | 4230.18 | 19.258 | 11.544 | 7.712 | 16 | 9 | 17% | Internal | 0.5 | 19801 | 3.96 | 6:30 |  |  |  |  | 4218.6362 | 87.226
251 | 568 |  | Metal Loss | 4230.2 | 19.258 | 11.564 | 7.692 | 4 | 7 | 13% | Internal | 0.49 | 20124 | 3.96 | 6:15 |  |  |  |  | 4218.6362 | 87.226
251 | 569 |  | Metal Loss | 4230.316 | 19.258 | 11.68 | 7.576 | 4 | 7 | 13% | Internal | 0.49 | 20124 | 3.96 | 6:30 |  |  |  |  | 4218.6362 | 87.226
251 | 570 |  | Metal Loss | 4230.352 | 19.258 | 11.716 | 7.54 | 12 | 9 | 17% | Internal | 0.49 | 19936 | 3.96 | 6:45 |  |  |  |  | 4218.6362 | 87.226
251 | 571 | 572 | Metal Loss | 4230.406 | 19.258 | 11.77 | 7.486 | 4 | 7 | 12% | Internal | 0.49 | 20126 | 3.96 | 6:30 |  |  |  |  | 4218.6362 | 87.226
251 | 572 |  | Cluster | 4230.414 | 19.258 | 11.778 | 7.478 | 14 | 10 | 13% | Internal | 0.49 | 19942 | 3.96 | 6:30 |  |  |  |  | 4218.6362 | 87.226
251 | 573 | 572 | Metal Loss | 4230.422 | 19.258 | 11.786 | 7.47 | 4 | 5 | 13% | Internal | 0.49 | 20124 | 3.96 | 6:30 |  |  |  |  | 4218.6362 | 87.226
251 | 574 |  | Metal Loss | 4230.444 | 19.258 | 11.808 | 7.448 | 10 | 9 | 14% | Internal | 0.49 | 20024 | 3.96 | 6:30 |  |  |  |  | 4218.6362 | 87.226
251 | 575 |  | Metal Loss | 4230.554 | 19.258 | 11.918 | 7.338 | 10 | 5 | 13% | Internal | 0.49 | 20034 | 3.96 | 7:00 |  |  |  |  | 4218.6362 | 87.226
251 | 576 |  | Metal Loss | 4230.606 | 19.258 | 11.97 | 7.286 | 6 | 7 | 16% | Internal | 0.49 | 20091 | 3.96 | 6:45 |  |  |  |  | 4218.6362 | 87.226
251 | 577 |  | Metal Loss | 4230.686 | 19.258 | 12.05 | 7.206 | 12 | 9 | 17% | Internal | 0.49 | 19936 | 3.96 | 6:45 |  |  |  |  | 4218.6362 | 87.226
251 | 578 |  | Metal Loss | 4230.72 | 19.258 | 12.084 | 7.172 | 20 | 12 | 19% | Internal | 0.5 | 19587 | 3.96 | 6:30 |  |  |  |  | 4218.6362 | 87.226
251 | 579 |  | Metal Loss | 4231.468 | 19.258 | 12.832 | 6.424 | 6 | 7 | 14% | Internal | 0.49 | 20098 | 3.96 | 6:30 |  |  |  |  | 4218.6362 | 87.226
251 | 580 |  | Metal Loss | 4231.496 | 19.258 | 12.86 | 6.396 | 10 | 9 | 21% | Internal | 0.49 | 19952 | 3.96 | 6:45 |  |  |  |  | 4218.6362 | 87.226
251 | 581 |  | Metal Loss | 4231.556 | 19.258 | 12.92 | 6.336 | 6 | 5 | 17% | Internal | 0.49 | 20087 | 3.96 | 6:45 |  |  |  |  | 4218.6362 | 87.226
251 | 582 |  | Metal Loss | 4232.104 | 19.258 | 13.468 | 5.788 | 6 | 5 | 18% | Internal | 0.49 | 20083 | 3.96 | 6:30 |  |  |  |  | 4218.6362 | 87.226
251 | 583 |  | Metal Loss | 4232.244 | 19.258 | 13.608 | 5.648 | 12 | 7 | 14% | Internal | 0.49 | 19977 | 3.96 | 6:30 |  |  |  |  | 4218.6362 | 87.226
251 | 584 |  | Metal Loss | 4232.286 | 19.258 | 13.65 | 5.606 | 4 | 7 | 13% | Internal | 0.49 | 20124 | 3.96 | 6:30 |  |  |  |  | 4218.6362 | 87.226
251 | 585 |  | Metal Loss | 4232.404 | 19.258 | 13.768 | 5.488 | 6 | 7 | 15% | Internal | 0.49 | 20094 | 3.96 | 7:00 |  |  |  |  | 4218.6362 | 87.226
251 | 586 |  | Metal Loss | 4232.45 | 19.258 | 13.814 | 5.442 | 6 | 9 | 17% | Internal | 0.49 | 20087 | 3.96 | 6:30 |  |  |  |  | 4218.6362 | 87.226
251 | 587 |  | Metal Loss | 4233.428 | 19.258 | 14.792 | 4.464 | 16 | 9 | 12% | Internal | 0.49 | 19912 | 3.96 | 6:45 |  |  |  |  | 4218.6362 | 87.226
251 | 588 |  | Metal Loss | 4233.586 | 19.258 | 14.95 | 4.306 | 6 | 7 | 15% | Internal | 0.49 | 20094 | 3.96 | 6:45 |  |  |  |  | 4218.6362 | 87.226
251 | 589 |  | Metal Loss | 4233.61 | 19.258 | 14.974 | 4.282 | 16 | 9 | 14% | Internal | 0.49 | 19869 | 3.96 | 6:30 |  |  |  |  | 4218.6362 | 87.226
251 | 590 | 591 | Metal Loss | 4233.636 | 19.258 | 15 | 4.256 | 6 | 7 | 14% | Internal | 0.49 | 20098 | 3.96 | 6:30 |  |  |  |  | 4218.6362 | 87.226
251 | 591 |  | Cluster | 4233.644 | 19.258 | 15.008 | 4.248 | 22 | 13 | 14% | Internal | 0.5 | 19689 | 3.96 | 6:30 |  |  |  |  | 4218.6362 | 87.226
251 | 592 | 591 | Metal Loss | 4233.652 | 19.258 | 15.016 | 4.24 | 6 | 9 | 14% | Internal | 0.49 | 20098 | 3.96 | 6:30 |  |  |  |  | 4218.6362 | 87.226
251 | 593 |  | Metal Loss | 4233.83 | 19.258 | 15.194 | 4.062 | 10 | 7 | 14% | Internal | 0.49 | 20024 | 3.96 | 6:45 |  |  |  |  | 4218.6362 | 87.226
251 | 594 |  | Metal Loss | 4233.874 | 19.258 | 15.238 | 4.018 | 10 | 7 | 14% | Internal | 0.49 | 20024 | 3.96 | 6:30 |  |  |  |  | 4218.6362 | 87.226
251 | 595 |  | Metal Loss | 4233.91 | 19.258 | 15.274 | 3.982 | 22 | 12 | 17% | Internal | 0.5 | 19579 | 3.96 | 6:45 |  |  |  |  | 4218.6362 | 87.226
251 | 596 |  | Metal Loss | 4233.946 | 19.258 | 15.31 | 3.946 | 4 | 7 | 13% | Internal | 0.49 | 20124 | 3.96 | 6:30 |  |  |  |  | 4218.6362 | 87.226
251 | 597 |  | Metal Loss | 4234.058 | 19.258 | 15.422 | 3.834 | 6 | 5 | 13% | Internal | 0.49 | 20102 | 3.96 | 6:30 |  |  |  |  | 4218.6362 | 87.226
251 | 598 |  | Metal Loss | 4234.118 | 19.258 | 15.482 | 3.774 | 10 | 7 | 14% | Internal | 0.49 | 20024 | 3.96 | 6:30 |  |  |  |  | 4218.6362 | 87.226
251 | 599 |  | Metal Loss | 4234.166 | 19.258 | 15.53 | 3.726 | 6 | 7 | 12% | Internal | 0.49 | 20105 | 3.96 | 6:30 |  |  |  |  | 4218.6362 | 87.226
251 | 600 |  | Metal Loss | 4234.206 | 19.258 | 15.57 | 3.686 | 6 | 7 | 18% | Internal | 0.49 | 20083 | 3.96 | 6:45 |  |  |  |  | 4218.6362 | 87.226
251 | 601 |  | Metal Loss | 4234.24 | 19.258 | 15.604 | 3.652 | 6 | 5 | 12% | Internal | 0.49 | 20105 | 3.96 | 6:30 |  |  |  |  | 4218.6362 | 87.226
251 | 602 |  | Metal Loss | 4234.324 | 19.258 | 15.688 | 3.568 | 12 | 7 | 22% | Internal | 0.49 | 19862 | 3.96 | 6:45 |  |  |  |  | 4218.6362 | 87.226
251 | 603 |  | Metal Loss | 4234.376 | 19.258 | 15.74 | 3.516 | 10 | 5 | 14% | Internal | 0.49 | 20024 | 3.96 | 6:45 |  |  |  |  | 4218.6362 | 87.226
251 | 604 |  | Metal Loss | 4234.724 | 19.258 | 16.088 | 3.168 | 6 | 5 | 12% | Internal | 0.49 | 20105 | 3.96 | 6:45 |  |  |  |  | 4218.6362 | 87.226
251 | 605 | 606 | Metal Loss | 4234.814 | 19.258 | 16.178 | 3.078 | 20 | 12 | 14% | Internal | 0.5 | 19750 | 3.96 | 6:30 |  |  |  |  | 4218.6362 | 87.226
251 | 606 |  | Cluster | 4234.828 | 19.258 | 16.192 | 3.064 | 48 | 12 | 16% | Internal | 0.52 | 18853 | 3.96 | 6:30 |  |  |  |  | 4218.6362 | 87.226
251 | 607 | 606 | Metal Loss | 4234.838 | 19.258 | 16.202 | 3.054 | 22 | 12 | 16% | Internal | 0.5 | 19616 | 3.96 | 6:30 |  |  |  |  | 4218.6362 | 87.226
251 | 608 | 610 | Metal Loss | 4234.91 | 19.258 | 16.274 | 2.982 | 6 | 7 | 17% | Internal | 0.49 | 20087 | 3.96 | 6:45 |  |  |  |  | 4218.6362 | 87.226
251 | 609 | 610 | Metal Loss | 4234.924 | 19.258 | 16.288 | 2.968 | 12 | 7 | 14% | Internal | 0.49 | 19977 | 3.96 | 6:45 |  |  |  |  | 4218.6362 | 87.226
251 | 610 |  | Cluster | 4234.924 | 19.258 | 16.288 | 2.968 | 36 | 15 | 18% | Internal | 0.52 | 19020 | 3.96 | 6:45 |  |  |  |  | 4218.6362 | 87.226
251 | 611 | 610 | Metal Loss | 4234.936 | 19.258 | 16.3 | 2.956 | 16 | 9 | 18% | Internal | 0.5 | 19778 | 3.96 | 6:45 |  |  |  |  | 4218.6362 | 87.226
251 | 612 |  | Metal Loss | 4234.97 | 19.258 | 16.334 | 2.922 | 10 | 7 | 14% | Internal | 0.49 | 20024 | 3.96 | 6:30 |  |  |  |  | 4218.6362 | 87.226
251 | 613 |  | Metal Loss | 4234.994 | 19.258 | 16.358 | 2.898 | 10 | 5 | 15% | Internal | 0.49 | 20014 | 3.96 | 6:30 |  |  |  |  | 4218.6362 | 87.226
251 | 614 |  | Metal Loss | 4235.114 | 19.258 | 16.478 | 2.778 | 10 | 9 | 14% | Internal | 0.49 | 20024 | 3.96 | 6:30 |  |  |  |  | 4218.6362 | 87.226
251 | 615 |  | Metal Loss | 4235.14 | 19.258 | 16.504 | 2.752 | 10 | 5 | 15% | Internal | 0.49 | 20014 | 3.96 | 6:30 |  |  |  |  | 4218.6362 | 87.226
251 | 616 |  | Metal Loss | 4235.164 | 19.258 | 16.528 | 2.728 | 6 | 5 | 13% | Internal | 0.49 | 20102 | 3.96 | 6:30 |  |  |  |  | 4218.6362 | 87.226
251 | 617 |  | Metal Loss | 4235.35 | 19.258 | 16.714 | 2.542 | 12 | 7 | 17% | Internal | 0.49 | 19936 | 3.96 | 6:30 |  |  |  |  | 4218.6362 | 87.226
251 | 618 |  | Metal Loss | 4235.484 | 19.258 | 16.848 | 2.408 | 10 | 7 | 14% | Internal | 0.49 | 20024 | 3.96 | 6:30 |  |  |  |  | 4218.6362 | 87.226
251 | 619 |  | Metal Loss | 4235.572 | 19.258 | 16.936 | 2.32 | 6 | 5 | 12% | Internal | 0.49 | 20105 | 3.96 | 6:30 |  |  |  |  | 4218.6362 | 87.226
251 | 620 |  | Metal Loss | 4235.63 | 19.258 | 16.994 | 2.262 | 22 | 7 | 14% | Internal | 0.5 | 19689 | 3.96 | 6:30 |  |  |  |  | 4218.6362 | 87.226
251 | 621 |  | Metal Loss | 4235.668 | 19.258 | 17.032 | 2.224 | 4 | 7 | 13% | Internal | 0.49 | 20124 | 3.96 | 6:30 |  |  |  |  | 4218.6362 | 87.226
251 | 622 |  | Metal Loss | 4235.7 | 19.258 | 17.064 | 2.192 | 6 | 5 | 13% | Internal | 0.49 | 20102 | 3.96 | 6:30 |  |  |  |  | 4218.6362 | 87.226
251 | 623 |  | Metal Loss | 4235.754 | 19.258 | 17.118 | 2.138 | 6 | 5 | 16% | Internal | 0.49 | 20091 | 3.96 | 6:30 |  |  |  |  | 4218.6362 | 87.226
251 | 624 |  | Metal Loss | 4235.846 | 19.258 | 17.21 | 2.046 | 4 | 7 | 13% | Internal | 0.49 | 20124 | 3.96 | 6:30 |  |  |  |  | 4218.6362 | 87.226
251 | 625 |  | Metal Loss | 4235.888 | 19.258 | 17.252 | 2.004 | 6 | 7 | 17% | Internal | 0.49 | 20087 | 3.96 | 6:30 |  |  |  |  | 4218.6362 | 87.226
251 | 626 | 627 | Metal Loss | 4235.994 | 19.258 | 17.358 | 1.898 | 6 | 9 | 17% | Internal | 0.49 | 20087 | 3.96 | 6:45 |  |  |  |  | 4218.6362 | 87.226
251 | 627 |  | Cluster | 4236.004 | 19.258 | 17.368 | 1.888 | 16 | 12 | 17% | Internal | 0.5 | 19801 | 3.96 | 6:45 |  |  |  |  | 4218.6362 | 87.226
251 | 628 | 627 | Metal Loss | 4236.016 | 19.258 | 17.38 | 1.876 | 4 | 7 | 13% | Internal | 0.49 | 20124 | 3.96 | 6:45 |  |  |  |  | 4218.6362 | 87.226
252 |  |  | Joint | 4237.894 | 19.248 | [8 empty] | 3.96 | [5 empty] | 4237.894 | 67.968
252 | 629 |  | Metal Loss | 4238.182 | 19.248 | 0.288 | 18.958 | 6 | 5 | 13% | Internal | 0.49 | 20102 | 3.96 | 6:30 |  |  |  |  | 4237.894 | 67.968
252 | 630 | 631 | Metal Loss | 4238.214 | 19.248 | 0.32 | 18.926 | 6 | 7 | 14% | Internal | 0.49 | 20098 | 3.96 | 6:30 |  |  |  |  | 4237.894 | 67.968
252 | 631 |  | Cluster | 4238.224 | 19.248 | 0.33 | 18.916 | 16 | 15 | 14% | Internal | 0.49 | 19869 | 3.96 | 6:45 |  |  |  |  | 4237.894 | 67.968
252 | 632 | 631 | Metal Loss | 4238.234 | 19.248 | 0.34 | 18.906 | 4 | 7 | 11% | Internal | 0.49 | 20127 | 3.96 | 6:30 |  |  |  |  | 4237.894 | 67.968
252 | 633 |  | Metal Loss | 4238.248 | 19.248 | 0.354 | 18.892 | 6 | 9 | 12% | Internal | 0.49 | 20105 | 3.96 | 6:45 |  |  |  |  | 4237.894 | 67.968
252 | 634 |  | Metal Loss | 4238.29 | 19.248 | 0.396 | 18.85 | 10 | 9 | 13% | Internal | 0.49 | 20034 | 3.96 | 6:30 |  |  |  |  | 4237.894 | 67.968
252 | 635 |  | Metal Loss | 4238.662 | 19.248 | 0.768 | 18.478 | 6 | 5 | 14% | Internal | 0.49 | 20098 | 3.96 | 6:30 |  |  |  |  | 4237.894 | 67.968
252 | 636 |  | Metal Loss | 4238.912 | 19.248 | 1.018 | 18.228 | 10 | 12 | 19% | Internal | 0.49 | 19974 | 3.96 | 7:45 |  |  |  |  | 4237.894 | 67.968
252 | 637 | 638 | Metal Loss | 4239.028 | 19.248 | 1.134 | 18.112 | 6 | 7 | 19% | Internal | 0.49 | 20079 | 3.96 | 6:30 |  |  |  |  | 4237.894 | 67.968
252 | 638 |  | Cluster | 4239.034 | 19.248 | 1.14 | 18.106 | 6 | 12 | 21% | Internal | 0.49 | 20071 | 3.96 | 6:45 |  |  |  |  | 4237.894 | 67.968
252 | 639 | 638 | Metal Loss | 4239.038 | 19.248 | 1.144 | 18.102 | 4 | 9 | 21% | Internal | 0.49 | 20110 | 3.96 | 6:45 |  |  |  |  | 4237.894 | 67.968
252 | 640 | 641 | Metal Loss | 4239.062 | 19.248 | 1.168 | 18.078 | 12 | 9 | 12% | Internal | 0.49 | 20003 | 3.96 | 7:00 |  |  |  |  | 4237.894 | 67.968
252 | 641 |  | Cluster | 4239.074 | 19.248 | 1.18 | 18.066 | 36 | 17 | 15% | Internal | 0.51 | 19224 | 3.96 | 7:00 |  |  |  |  | 4237.894 | 67.968
252 | 642 | 641 | Metal Loss | 4239.082 | 19.248 | 1.188 | 18.058 | 16 | 9 | 15% | Internal | 0.5 | 19847 | 3.96 | 6:45 |  |  |  |  | 4237.894 | 67.968
252 | 643 |  | Metal Loss | 4239.214 | 19.248 | 1.32 | 17.926 | 10 | 7 | 15% | Internal | 0.49 | 20014 | 3.96 | 7:00 |  |  |  |  | 4237.894 | 67.968
252 | 644 | 645 | Metal Loss | 4239.562 | 19.248 | 1.668 | 17.578 | 6 | 7 | 13% | Internal | 0.49 | 20102 | 3.96 | 6:45 |  |  |  |  | 4237.894 | 67.968
252 | 645 |  | Cluster | 4239.568 | 19.248 | 1.674 | 17.572 | 14 | 15 | 17% | Internal | 0.49 | 19871 | 3.96 | 6:45 |  |  |  |  | 4237.894 | 67.968
252 | 646 | 645 | Metal Loss | 4239.572 | 19.248 | 1.678 | 17.568 | 6 | 7 | 17% | Internal | 0.49 | 20087 | 3.96 | 7:00 |  |  |  |  | 4237.894 | 67.968
252 | 647 |  | Metal Loss | 4239.592 | 19.248 | 1.698 | 17.548 | 6 | 7 | 14% | Internal | 0.49 | 20098 | 3.96 | 7:15 |  |  |  |  | 4237.894 | 67.968
252 | 648 |  | Metal Loss | 4239.636 | 19.248 | 1.742 | 17.504 | 6 | 5 | 16% | Internal | 0.49 | 20091 | 3.96 | 7:00 |  |  |  |  | 4237.894 | 67.968
252 | 649 |  | Metal Loss | 4239.692 | 19.248 | 1.798 | 17.448 | 6 | 7 | 16% | Internal | 0.49 | 20091 | 3.96 | 7:00 |  |  |  |  | 4237.894 | 67.968
252 | 650 |  | Metal Loss | 4239.724 | 19.248 | 1.83 | 17.416 | 6 | 7 | 15% | Internal | 0.49 | 20094 | 3.96 | 7:00 |  |  |  |  | 4237.894 | 67.968
252 | 651 |  | Metal Loss | 4239.768 | 19.248 | 1.874 | 17.372 | 12 | 7 | 13% | Internal | 0.49 | 19990 | 3.96 | 7:00 |  |  |  |  | 4237.894 | 67.968
252 | 652 |  | Metal Loss | 4239.884 | 19.248 | 1.99 | 17.256 | 4 | 7 | 12% | Internal | 0.49 | 20126 | 3.96 | 7:15 |  |  |  |  | 4237.894 | 67.968
252 | 653 |  | Metal Loss | 4239.966 | 19.248 | 2.072 | 17.174 | 6 | 7 | 14% | Internal | 0.49 | 20098 | 3.96 | 6:45 |  |  |  |  | 4237.894 | 67.968
252 | 654 |  | Metal Loss | 4240.086 | 19.248 | 2.192 | 17.054 | 6 | 7 | 15% | Internal | 0.49 | 20094 | 3.96 | 6:30 |  |  |  |  | 4237.894 | 67.968
252 | 655 |  | Metal Loss | 4242.208 | 19.248 | 4.314 | 14.932 | 6 | 5 | 14% | Internal | 0.49 | 20098 | 3.96 | 7:00 |  |  |  |  | 4237.894 | 67.968
252 | 656 | 657 | Metal Loss | 4242.29 | 19.248 | 4.396 | 14.85 | 10 | 9 | 15% | Internal | 0.49 | 20014 | 3.96 | 7:00 |  |  |  |  | 4237.894 | 67.968
252 | 657 |  | Cluster | 4242.302 | 19.248 | 4.408 | 14.838 | 24 | 12 | 15% | Internal | 0.5 | 19587 | 3.96 | 7:00 |  |  |  |  | 4237.894 | 67.968
252 | 658 | 657 | Metal Loss | 4242.312 | 19.248 | 4.418 | 14.828 | 6 | 7 | 15% | Internal | 0.49 | 20094 | 3.96 | 6:45 |  |  |  |  | 4237.894 | 67.968
252 | 659 |  | Metal Loss | 4242.34 | 19.248 | 4.446 | 14.8 | 10 | 9 | 14% | Internal | 0.49 | 20024 | 3.96 | 7:00 |  |  |  |  | 4237.894 | 67.968
252 | 660 |  | Metal Loss | 4242.376 | 19.248 | 4.482 | 14.764 | 16 | 9 | 18% | Internal | 0.5 | 19778 | 3.96 | 6:45 |  |  |  |  | 4237.894 | 67.968
252 | 661 |  | Metal Loss | 4242.406 | 19.248 | 4.512 | 14.734 | 10 | 9 | 13% | Internal | 0.49 | 20034 | 3.96 | 7:00 |  |  |  |  | 4237.894 | 67.968
252 | 662 | 663 | Metal Loss | 4242.444 | 19.248 | 4.55 | 14.696 | 10 | 7 | 17% | Internal | 0.49 | 19994 | 3.96 | 6:45 |  |  |  |  | 4237.894 | 67.968
252 | 663 |  | Cluster | 4242.448 | 19.248 | 4.554 | 14.692 | 18 | 15 | 18% | Internal | 0.5 | 19700 | 3.96 | 7:00 |  |  |  |  | 4237.894 | 67.968
252 | 664 | 663 | Metal Loss | 4242.452 | 19.248 | 4.558 | 14.688 | 6 | 7 | 18% | Internal | 0.49 | 20083 | 3.96 | 7:15 |  |  |  |  | 4237.894 | 67.968
252 | 665 |  | Metal Loss | 4242.5 | 19.248 | 4.606 | 14.64 | 10 | 7 | 17% | Internal | 0.49 | 19994 | 3.96 | 8:15 |  |  |  |  | 4237.894 | 67.968
252 | 666 |  | Metal Loss | 4242.502 | 19.248 | 4.608 | 14.638 | 6 | 7 | 14% | Internal | 0.49 | 20098 | 3.96 | 6:45 |  |  |  |  | 4237.894 | 67.968
252 | 667 |  | Metal Loss | 4242.528 | 19.248 | 4.634 | 14.612 | 6 | 9 | 20% | Internal | 0.49 | 20075 | 3.96 | 7:00 |  |  |  |  | 4237.894 | 67.968
252 | 668 | 670 | Metal Loss | 4242.552 | 19.248 | 4.658 | 14.588 | 6 | 7 | 14% | Internal | 0.49 | 20098 | 3.96 | 6:45 |  |  |  |  | 4237.894 | 67.968
252 | 669 | 670 | Metal Loss | 4242.568 | 19.248 | 4.674 | 14.572 | 12 | 7 | 12% | Internal | 0.49 | 20003 | 3.96 | 7:00 |  |  |  |  | 4237.894 | 67.968
252 | 670 |  | Cluster | 4242.58 | 19.248 | 4.686 | 14.56 | 42 | 15 | 20% | Internal | 0.53 | 18673 | 3.96 | 7:00 |  |  |  |  | 4237.894 | 67.968
252 | 671 | 670 | Metal Loss | 4242.594 | 19.248 | 4.7 | 14.546 | 16 | 9 | 20% | Internal | 0.5 | 19730 | 3.96 | 6:45 |  |  |  |  | 4237.894 | 67.968
252 | 672 |  | Metal Loss | 4242.63 | 19.248 | 4.736 | 14.51 | 10 | 9 | 14% | Internal | 0.49 | 20024 | 3.96 | 7:15 |  |  |  |  | 4237.894 | 67.968
252 | 673 |  | Metal Loss | 4243.672 | 19.248 | 5.778 | 13.468 | 6 | 7 | 14% | Internal | 0.49 | 20098 | 3.96 | 7:00 |  |  |  |  | 4237.894 | 67.968
252 | 674 |  | Metal Loss | 4243.862 | 19.248 | 5.968 | 13.278 | 6 | 5 | 17% | Internal | 0.49 | 20087 | 3.96 | 6:30 |  |  |  |  | 4237.894 | 67.968
252 | 675 |  | Metal Loss | 4243.902 | 19.248 | 6.008 | 13.238 | 10 | 9 | 13% | Internal | 0.49 | 20034 | 3.96 | 6:45 |  |  |  |  | 4237.894 | 67.968
252 | 676 |  | Metal Loss | 4244.27 | 19.248 | 6.376 | 12.87 | 4 | 7 | 14% | Internal | 0.49 | 20123 | 3.96 | 6:45 |  |  |  |  | 4237.894 | 67.968
252 | 677 | 679 | Metal Loss | 4244.296 | 19.248 | 6.402 | 12.844 | 10 | 7 | 12% | Internal | 0.49 | 20043 | 3.96 | 6:45 |  |  |  |  | 4237.894 | 67.968
252 | 678 | 679 | Metal Loss | 4244.308 | 19.248 | 6.414 | 12.832 | 10 | 7 | 16% | Internal | 0.49 | 20004 | 3.96 | 6:45 |  |  |  |  | 4237.894 | 67.968
252 | 679 |  | Cluster | 4244.314 | 19.248 | 6.42 | 12.826 | 48 | 20 | 16% | Internal | 0.52 | 18853 | 3.96 | 6:45 |  |  |  |  | 4237.894 | 67.968
252 | 680 | 679 | Metal Loss | 4244.332 | 19.248 | 6.438 | 12.808 | 16 | 9 | 14% | Internal | 0.49 | 19869 | 3.96 | 6:45 |  |  |  |  | 4237.894 | 67.968
252 | 681 |  | Metal Loss | 4244.75 | 19.248 | 6.856 | 12.39 | 6 | 7 | 16% | Internal | 0.49 | 20091 | 3.96 | 7:00 |  |  |  |  | 4237.894 | 67.968
252 | 682 |  | Metal Loss | 4244.924 | 19.248 | 7.03 | 12.216 | 4 | 7 | 12% | Internal | 0.49 | 20126 | 3.96 | 6:45 |  |  |  |  | 4237.894 | 67.968
252 | 683 |  | Metal Loss | 4245.08 | 19.248 | 7.186 | 12.06 | 12 | 7 | 14% | Internal | 0.49 | 19977 | 3.96 | 6:45 |  |  |  |  | 4237.894 | 67.968
252 | 684 |  | Metal Loss | 4245.162 | 19.248 | 7.268 | 11.978 | 6 | 7 | 12% | Internal | 0.49 | 20105 | 3.96 | 6:45 |  |  |  |  | 4237.894 | 67.968
252 | 685 | 686 | Metal Loss | 4245.248 | 19.248 | 7.354 | 11.892 | 6 | 5 | 12% | Internal | 0.49 | 20105 | 3.96 | 6:45 |  |  |  |  | 4237.894 | 67.968
252 | 686 |  | Cluster | 4245.252 | 19.248 | 7.358 | 11.888 | 6 | 10 | 13% | Internal | 0.49 | 20102 | 3.96 | 6:30 |  |  |  |  | 4237.894 | 67.968
252 | 687 | 686 | Metal Loss | 4245.256 | 19.248 | 7.362 | 11.884 | 6 | 7 | 13% | Internal | 0.49 | 20102 | 3.96 | 6:45 |  |  |  |  | 4237.894 | 67.968
252 | 688 |  | Metal Loss | 4245.288 | 19.248 | 7.394 | 11.852 | 12 | 7 | 14% | Internal | 0.49 | 19977 | 3.96 | 6:45 |  |  |  |  | 4237.894 | 67.968
252 | 689 |  | Metal Loss | 4245.318 | 19.248 | 7.424 | 11.822 | 12 | 5 | 14% | Internal | 0.49 | 19977 | 3.96 | 6:45 |  |  |  |  | 4237.894 | 67.968
252 | 690 | 692 | Metal Loss | 4245.394 | 19.248 | 7.5 | 11.746 | 4 | 7 | 13% | Internal | 0.49 | 20124 | 3.96 | 6:45 |  |  |  |  | 4237.894 | 67.968
252 | 691 | 692 | Metal Loss | 4245.404 | 19.248 | 7.51 | 11.736 | 10 | 7 | 14% | Internal | 0.49 | 20024 | 3.96 | 6:45 |  |  |  |  | 4237.894 | 67.968
252 | 692 |  | Cluster | 4245.41 | 19.248 | 7.516 | 11.73 | 36 | 15 | 18% | Internal | 0.52 | 19020 | 3.96 | 7:00 |  |  |  |  | 4237.894 | 67.968
252 | 693 | 692 | Metal Loss | 4245.422 | 19.248 | 7.528 | 11.718 | 4 | 7 | 18% | Internal | 0.49 | 20116 | 3.96 | 7:00 |  |  |  |  | 4237.894 | 67.968
252 | 694 | 692 | Metal Loss | 4245.432 | 19.248 | 7.538 | 11.708 | 4 | 7 | 17% | Internal | 0.49 | 20118 | 3.96 | 6:45 |  |  |  |  | 4237.894 | 67.968
252 | 695 | 697 | Metal Loss | 4245.456 | 19.248 | 7.562 | 11.684 | 6 | 5 | 14% | Internal | 0.49 | 20098 | 3.96 | 6:45 |  |  |  |  | 4237.894 | 67.968
252 | 696 | 697 | Metal Loss | 4245.464 | 19.248 | 7.57 | 11.676 | 6 | 7 | 14% | Internal | 0.49 | 20098 | 3.96 | 6:45 |  |  |  |  | 4237.894 | 67.968
252 | 697 |  | Cluster | 4245.468 | 19.248 | 7.574 | 11.672 | 26 | 10 | 14% | Internal | 0.5 | 19568 | 3.96 | 6:45 |  |  |  |  | 4237.894 | 67.968
252 | 698 | 697 | Metal Loss | 4245.484 | 19.248 | 7.59 | 11.656 | 4 | 7 | 11% | Internal | 0.49 | 20127 | 3.96 | 6:45 |  |  |  |  | 4237.894 | 67.968
252 | 699 |  | Metal Loss | 4245.53 | 19.248 | 7.636 | 11.61 | 6 | 7 | 14% | Internal | 0.49 | 20098 | 3.96 | 7:00 |  |  |  |  | 4237.894 | 67.968
252 | 700 |  | Metal Loss | 4245.548 | 19.248 | 7.654 | 11.592 | 6 | 5 | 14% | Internal | 0.49 | 20098 | 3.96 | 7:00 |  |  |  |  | 4237.894 | 67.968
252 | 701 |  | Metal Loss | 4245.62 | 19.248 | 7.726 | 11.52 | 10 | 5 | 24% | Internal | 0.49 | 19919 | 3.96 | 6:30 |  |  |  |  | 4237.894 | 67.968
252 | 702 |  | Metal Loss | 4245.714 | 19.248 | 7.82 | 11.426 | 4 | 5 | 14% | Internal | 0.49 | 20123 | 3.96 | 6:45 |  |  |  |  | 4237.894 | 67.968
252 | 703 |  | Metal Loss | 4245.84 | 19.248 | 7.946 | 11.3 | 10 | 7 | 14% | Internal | 0.49 | 20024 | 3.96 | 6:45 |  |  |  |  | 4237.894 | 67.968
252 | 704 | 705 | Metal Loss | 4245.926 | 19.248 | 8.032 | 11.214 | 12 | 7 | 27% | Internal | 0.5 | 19780 | 3.96 | 6:45 |  |  |  |  | 4237.894 | 67.968
252 | 705 |  | Cluster | 4245.932 | 19.248 | 8.038 | 11.208 | 14 | 12 | 27% | Internal | 0.5 | 19668 | 3.96 | 6:45 |  |  |  |  | 4237.894 | 67.968
252 | 706 | 705 | Metal Loss | 4245.948 | 19.248 | 8.054 | 11.192 | 4 | 9 | 16% | Internal | 0.49 | 20119 | 3.96 | 6:45 |  |  |  |  | 4237.894 | 67.968
252 | 707 | 708 | Metal Loss | 4246.17 | 19.248 | 8.276 | 10.97 | 6 | 5 | 17% | Internal | 0.49 | 20087 | 3.96 | 6:45 |  |  |  |  | 4237.894 | 67.968
252 | 708 |  | Cluster | 4246.174 | 19.248 | 8.28 | 10.966 | 14 | 15 | 17% | Internal | 0.49 | 19871 | 3.96 | 6:45 |  |  |  |  | 4237.894 | 67.968
252 | 709 | 708 | Metal Loss | 4246.18 | 19.248 | 8.286 | 10.96 | 12 | 9 | 17% | Internal | 0.49 | 19936 | 3.96 | 6:45 |  |  |  |  | 4237.894 | 67.968
252 | 710 |  | Metal Loss | 4246.198 | 19.248 | 8.304 | 10.942 | 6 | 7 | 13% | Internal | 0.49 | 20102 | 3.96 | 6:45 |  |  |  |  | 4237.894 | 67.968
252 | 711 |  | Metal Loss | 4246.244 | 19.248 | 8.35 | 10.896 | 10 | 9 | 29% | Internal | 0.5 | 19857 | 3.96 | 6:30 |  |  |  |  | 4237.894 | 67.968
252 | 712 | 713 | Metal Loss | 4246.276 | 19.248 | 8.382 | 10.864 | 10 | 12 | 14% | Internal | 0.49 | 20024 | 3.96 | 6:45 |  |  |  |  | 4237.894 | 67.968
252 | 713 |  | Cluster | 4246.284 | 19.248 | 8.39 | 10.856 | 10 | 15 | 14% | Internal | 0.49 | 20024 | 3.96 | 6:45 |  |  |  |  | 4237.894 | 67.968
252 | 714 | 713 | Metal Loss | 4246.29 | 19.248 | 8.396 | 10.85 | 4 | 9 | 14% | Internal | 0.49 | 20123 | 3.96 | 6:45 |  |  |  |  | 4237.894 | 67.968
252 | 715 | 716 | Metal Loss | 4246.304 | 19.248 | 8.41 | 10.836 | 6 | 7 | 14% | Internal | 0.49 | 20098 | 3.96 | 6:45 |  |  |  |  | 4237.894 | 67.968
252 | 716 |  | Cluster | 4246.314 | 19.248 | 8.42 | 10.826 | 18 | 10 | 22% | Internal | 0.5 | 19583 | 3.96 | 6:45 |  |  |  |  | 4237.894 | 67.968
252 | 717 | 716 | Metal Loss | 4246.324 | 19.248 | 8.43 | 10.816 | 6 | 5 | 22% | Internal | 0.49 | 20067 | 3.96 | 6:30 |  |  |  |  | 4237.894 | 67.968
252 | 718 |  | Metal Loss | 4246.348 | 19.248 | 8.454 | 10.792 | 6 | 7 | 17% | Internal | 0.49 | 20087 | 3.96 | 6:45 |  |  |  |  | 4237.894 | 67.968
252 | 719 | 720 | Metal Loss | 4246.382 | 19.248 | 8.488 | 10.758 | 6 | 5 | 14% | Internal | 0.49 | 20098 | 3.96 | 6:45 |  |  |  |  | 4237.894 | 67.968
252 | 720 |  | Cluster | 4246.388 | 19.248 | 8.494 | 10.752 | 18 | 13 | 17% | Internal | 0.5 | 19728 | 3.96 | 6:30 |  |  |  |  | 4237.894 | 67.968
252 | 721 | 720 | Metal Loss | 4246.394 | 19.248 | 8.5 | 10.746 | 6 | 5 | 17% | Internal | 0.49 | 20087 | 3.96 | 6:30 |  |  |  |  | 4237.894 | 67.968
252 | 722 |  | Metal Loss | 4246.472 | 19.248 | 8.578 | 10.668 | 6 | 7 | 17% | Internal | 0.49 | 20087 | 3.96 | 7:00 |  |  |  |  | 4237.894 | 67.968
252 | 723 | 724 | Metal Loss | 4246.566 | 19.248 | 8.672 | 10.574 | 12 | 9 | 20% | Internal | 0.49 | 19892 | 3.96 | 6:45 |  |  |  |  | 4237.894 | 67.968
252 | 724 |  | Cluster | 4246.578 | 19.248 | 8.684 | 10.562 | 22 | 17 | 25% | Internal | 0.51 | 19256 | 3.96 | 6:30 |  |  |  |  | 4237.894 | 67.968
252 | 725 | 724 | Metal Loss | 4246.588 | 19.248 | 8.694 | 10.552 | 10 | 9 | 25% | Internal | 0.49 | 19907 | 3.96 | 6:30 |  |  |  |  | 4237.894 | 67.968
252 | 726 |  | Metal Loss | 4246.63 | 19.248 | 8.736 | 10.51 | 6 | 7 | 23% | Internal | 0.49 | 20062 | 3.96 | 8:15 |  |  |  |  | 4237.894 | 67.968
252 | 727 |  | Metal Loss | 4246.742 | 19.248 | 8.848 | 10.398 | 4 | 7 | 10% | Internal | 0.49 | 20129 | 3.96 | 8:45 |  |  |  |  | 4237.894 | 67.968
252 | 728 |  | Metal Loss | 4246.764 | 19.248 | 8.87 | 10.376 | 6 | 5 | 13% | Internal | 0.49 | 20102 | 3.96 | 8:30 |  |  |  |  | 4237.894 | 67.968
252 | 729 | 730 | Metal Loss | 4246.946 | 19.248 | 9.052 | 10.194 | 16 | 7 | 20% | Internal | 0.5 | 19730 | 3.96 | 6:30 |  |  |  |  | 4237.894 | 67.968
252 | 730 |  | Cluster | 4246.956 | 19.248 | 9.062 | 10.184 | 32 | 10 | 24% | Internal | 0.52 | 18772 | 3.96 | 6:30 |  |  |  |  | 4237.894 | 67.968
252 | 731 | 730 | Metal Loss | 4246.968 | 19.248 | 9.074 | 10.172 | 6 | 5 | 24% | Internal | 0.49 | 20058 | 3.96 | 6:45 |  |  |  |  | 4237.894 | 67.968
252 | 732 |  | Metal Loss | 4247.182 | 19.248 | 9.288 | 9.958 | 6 | 7 | 14% | Internal | 0.49 | 20098 | 3.96 | 8:45 |  |  |  |  | 4237.894 | 67.968
252 | 733 |  | Metal Loss | 4247.39 | 19.248 | 9.496 | 9.75 | 6 | 7 | 14% | Internal | 0.49 | 20098 | 3.96 | 6:30 |  |  |  |  | 4237.894 | 67.968
252 | 734 |  | Metal Loss | 4247.644 | 19.248 | 9.75 | 9.496 | 6 | 9 | 21% | Internal | 0.49 | 20071 | 3.96 | 8:30 |  |  |  |  | 4237.894 | 67.968
252 | 735 |  | Metal Loss | 4247.674 | 19.248 | 9.78 | 9.466 | 6 | 5 | 15% | Internal | 0.49 | 20094 | 3.96 | 6:45 |  |  |  |  | 4237.894 | 67.968
252 | 736 |  | Metal Loss | 4247.776 | 19.248 | 9.882 | 9.364 | 10 | 7 | 13% | Internal | 0.49 | 20034 | 3.96 | 8:30 |  |  |  |  | 4237.894 | 67.968
252 | 737 |  | Metal Loss | 4247.904 | 19.248 | 10.01 | 9.236 | 6 | 9 | 17% | Internal | 0.49 | 20087 | 3.96 | 8:00 |  |  |  |  | 4237.894 | 67.968
252 | 738 | 739 | Metal Loss | 4249.464 | 19.248 | 11.57 | 7.676 | 10 | 7 | 14% | Internal | 0.49 | 20024 | 3.96 | 6:45 |  |  |  |  | 4237.894 | 67.968
252 | 739 |  | Cluster | 4249.47 | 19.248 | 11.576 | 7.67 | 20 | 7 | 15% | Internal | 0.5 | 19718 | 3.96 | 6:45 |  |  |  |  | 4237.894 | 67.968
252 | 740 | 739 | Metal Loss | 4249.478 | 19.248 | 11.584 | 7.662 | 12 | 7 | 15% | Internal | 0.49 | 19963 | 3.96 | 7:00 |  |  |  |  | 4237.894 | 67.968
252 | 741 | 742 | Metal Loss | 4249.504 | 19.248 | 11.61 | 7.636 | 6 | 5 | 14% | Internal | 0.49 | 20098 | 3.96 | 6:30 |  |  |  |  | 4237.894 | 67.968
252 | 742 |  | Cluster | 4249.508 | 19.248 | 11.614 | 7.632 | 16 | 5 | 14% | Internal | 0.49 | 19869 | 3.96 | 6:30 |  |  |  |  | 4237.894 | 67.968
252 | 743 | 742 | Metal Loss | 4249.514 | 19.248 | 11.62 | 7.626 | 4 | 5 | 14% | Internal | 0.49 | 20123 | 3.96 | 6:30 |  |  |  |  | 4237.894 | 67.968
252 | 744 |  | Metal Loss | 4249.532 | 19.248 | 11.638 | 7.608 | 6 | 9 | 14% | Internal | 0.49 | 20098 | 3.96 | 6:45 |  |  |  |  | 4237.894 | 67.968
252 | 745 | 746 | Metal Loss | 4249.61 | 19.248 | 11.716 | 7.53 | 6 | 7 | 13% | Internal | 0.49 | 20102 | 3.96 | 6:45 |  |  |  |  | 4237.894 | 67.968
252 | 746 |  | Cluster | 4249.62 | 19.248 | 11.726 | 7.52 | 14 | 15 | 16% | Internal | 0.49 | 19889 | 3.96 | 6:30 |  |  |  |  | 4237.894 | 67.968
252 | 747 | 746 | Metal Loss | 4249.628 | 19.248 | 11.734 | 7.512 | 4 | 7 | 16% | Internal | 0.49 | 20119 | 3.96 | 6:30 |  |  |  |  | 4237.894 | 67.968
252 | 748 | 749 | Metal Loss | 4249.65 | 19.248 | 11.756 | 7.49 | 6 | 9 | 14% | Internal | 0.49 | 20098 | 3.96 | 6:30 |  |  |  |  | 4237.894 | 67.968
252 | 749 |  | Cluster | 4249.658 | 19.248 | 11.764 | 7.482 | 12 | 12 | 14% | Internal | 0.49 | 19977 | 3.96 | 6:30 |  |  |  |  | 4237.894 | 67.968
252 | 750 | 749 | Metal Loss | 4249.664 | 19.248 | 11.77 | 7.476 | 4 | 7 | 12% | Internal | 0.49 | 20126 | 3.96 | 6:30 |  |  |  |  | 4237.894 | 67.968
252 | 751 |  | Metal Loss | 4249.68 | 19.248 | 11.786 | 7.46 | 4 | 5 | 12% | Internal | 0.49 | 20126 | 3.96 | 6:30 |  |  |  |  | 4237.894 | 67.968
252 | 752 |  | Metal Loss | 4249.772 | 19.248 | 11.878 | 7.368 | 6 | 5 | 13% | Internal | 0.49 | 20102 | 3.96 | 6:15 |  |  |  |  | 4237.894 | 67.968
252 | 753 |  | Metal Loss | 4249.864 | 19.248 | 11.97 | 7.276 | 6 | 7 | 14% | Internal | 0.49 | 20098 | 3.96 | 6:45 |  |  |  |  | 4237.894 | 67.968
252 | 754 |  | Metal Loss | 4249.932 | 19.248 | 12.038 | 7.208 | 10 | 7 | 14% | Internal | 0.49 | 20024 | 3.96 | 6:30 |  |  |  |  | 4237.894 | 67.968
252 | 755 |  | Metal Loss | 4249.954 | 19.248 | 12.06 | 7.186 | 6 | 7 | 14% | Internal | 0.49 | 20098 | 3.96 | 6:45 |  |  |  |  | 4237.894 | 67.968
252 | 756 |  | Metal Loss | 4249.978 | 19.248 | 12.084 | 7.162 | 6 | 7 | 14% | Internal | 0.49 | 20098 | 3.96 | 6:45 |  |  |  |  | 4237.894 | 67.968
252 | 757 |  | Metal Loss | 4250.016 | 19.248 | 12.122 | 7.124 | 6 | 7 | 12% | Internal | 0.49 | 20105 | 3.96 | 6:45 |  |  |  |  | 4237.894 | 67.968
252 | 758 |  | Metal Loss | 4250.032 | 19.248 | 12.138 | 7.108 | 4 | 7 | 13% | Internal | 0.49 | 20124 | 3.96 | 6:45 |  |  |  |  | 4237.894 | 67.968
252 | 759 |  | Metal Loss | 4250.056 | 19.248 | 12.162 | 7.084 | 4 | 5 | 10% | Internal | 0.49 | 20129 | 3.96 | 6:30 |  |  |  |  | 4237.894 | 67.968
252 | 760 |  | Metal Loss | 4250.132 | 19.248 | 12.238 | 7.008 | 4 | 5 | 10% | Internal | 0.49 | 20129 | 3.96 | 6:30 |  |  |  |  | 4237.894 | 67.968
252 | 761 |  | Metal Loss | 4250.146 | 19.248 | 12.252 | 6.994 | 10 | 7 | 13% | Internal | 0.49 | 20034 | 3.96 | 6:45 |  |  |  |  | 4237.894 | 67.968
252 | 762 |  | Metal Loss | 4250.472 | 19.248 | 12.578 | 6.668 | 10 | 7 | 13% | Internal | 0.49 | 20034 | 3.96 | 6:45 |  |  |  |  | 4237.894 | 67.968
252 | 763 |  | Metal Loss | 4250.516 | 19.248 | 12.622 | 6.624 | 16 | 9 | 14% | Internal | 0.49 | 19869 | 3.96 | 6:45 |  |  |  |  | 4237.894 | 67.968
252 | 764 |  | Metal Loss | 4250.554 | 19.248 | 12.66 | 6.586 | 6 | 7 | 14% | Internal | 0.49 | 20098 | 3.96 | 6:45 |  |  |  |  | 4237.894 | 67.968
252 | 765 |  | Metal Loss | 4250.61 | 19.248 | 12.716 | 6.53 | 6 | 7 | 12% | Internal | 0.49 | 20105 | 3.96 | 6:45 |  |  |  |  | 4237.894 | 67.968
252 | 766 | 767 | Metal Loss | 4250.624 | 19.248 | 12.73 | 6.516 | 6 | 5 | 12% | Internal | 0.49 | 20105 | 3.96 | 6:45 |  |  |  |  | 4237.894 | 67.968
252 | 767 |  | Cluster | 4250.64 | 19.248 | 12.746 | 6.5 | 34 | 10 | 14% | Internal | 0.51 | 19343 | 3.96 | 6:45 |  |  |  |  | 4237.894 | 67.968
252 | 768 | 767 | Metal Loss | 4250.642 | 19.248 | 12.748 | 6.498 | 4 | 5 | 12% | Internal | 0.49 | 20126 | 3.96 | 6:30 |  |  |  |  | 4237.894 | 67.968
252 | 769 | 767 | Metal Loss | 4250.656 | 19.248 | 12.762 | 6.484 | 6 | 7 | 14% | Internal | 0.49 | 20098 | 3.96 | 6:30 |  |  |  |  | 4237.894 | 67.968
252 | 770 |  | Metal Loss | 4250.706 | 19.248 | 12.812 | 6.434 | 6 | 7 | 16% | Internal | 0.49 | 20091 | 3.96 | 6:45 |  |  |  |  | 4237.894 | 67.968
252 | 771 |  | Metal Loss | 4250.848 | 19.248 | 12.954 | 6.292 | 6 | 7 | 15% | Internal | 0.49 | 20094 | 3.96 | 6:30 |  |  |  |  | 4237.894 | 67.968
252 | 772 |  | Metal Loss | 4250.914 | 19.248 | 13.02 | 6.226 | 4 | 7 | 12% | Internal | 0.49 | 20126 | 3.96 | 6:30 |  |  |  |  | 4237.894 | 67.968
252 | 773 |  | Metal Loss | 4250.978 | 19.248 | 13.084 | 6.162 | 6 | 7 | 17% | Internal | 0.49 | 20087 | 3.96 | 6:30 |  |  |  |  | 4237.894 | 67.968
252 | 774 | 775 | Metal Loss | 4251.034 | 19.248 | 13.14 | 6.106 | 6 | 9 | 13% | Internal | 0.49 | 20102 | 3.96 | 6:15 |  |  |  |  | 4237.894 | 67.968
252 | 775 |  | Cluster | 4251.044 | 19.248 | 13.15 | 6.096 | 24 | 13 | 23% | Internal | 0.51 | 19235 | 3.96 | 6:30 |  |  |  |  | 4237.894 | 67.968
252 | 776 | 775 | Metal Loss | 4251.05 | 19.248 | 13.156 | 6.09 | 12 | 7 | 23% | Internal | 0.5 | 19846 | 3.96 | 6:30 |  |  |  |  | 4237.894 | 67.968
252 | 777 |  | Metal Loss | 4251.08 | 19.248 | 13.186 | 6.06 | 6 | 7 | 14% | Internal | 0.49 | 20098 | 3.96 | 6:30 |  |  |  |  | 4237.894 | 67.968
252 | 778 |  | Metal Loss | 4251.114 | 19.248 | 13.22 | 6.026 | 6 | 5 | 14% | Internal | 0.49 | 20098 | 3.96 | 6:30 |  |  |  |  | 4237.894 | 67.968
252 | 779 |  | Metal Loss | 4251.256 | 19.248 | 13.362 | 5.884 | 6 | 7 | 15% | Internal | 0.49 | 20094 | 3.96 | 6:30 |  |  |  |  | 4237.894 | 67.968
252 | 780 | 781 | Metal Loss | 4251.384 | 19.248 | 13.49 | 5.756 | 4 | 5 | 12% | Internal | 0.49 | 20126 | 3.96 | 6:45 |  |  |  |  | 4237.894 | 67.968
252 | 781 |  | Cluster | 4251.39 | 19.248 | 13.496 | 5.75 | 22 | 18 | 12% | Internal | 0.5 | 19760 | 3.96 | 6:45 |  |  |  |  | 4237.894 | 67.968
252 | 782 | 781 | Metal Loss | 4251.396 | 19.248 | 13.502 | 5.744 | 12 | 7 | 12% | Internal | 0.49 | 20003 | 3.96 | 6:30 |  |  |  |  | 4237.894 | 67.968
252 | 783 |  | Metal Loss | 4251.42 | 19.248 | 13.526 | 5.72 | 12 | 7 | 23% | Internal | 0.5 | 19846 | 3.96 | 6:45 |  |  |  |  | 4237.894 | 67.968
252 | 784 |  | Metal Loss | 4251.442 | 19.248 | 13.548 | 5.698 | 12 | 9 | 14% | Internal | 0.49 | 19977 | 3.96 | 6:45 |  |  |  |  | 4237.894 | 67.968
252 | 785 |  | Metal Loss | 4251.494 | 19.248 | 13.6 | 5.646 | 10 | 7 | 19% | Internal | 0.49 | 19974 | 3.96 | 6:45 |  |  |  |  | 4237.894 | 67.968
252 | 786 |  | Metal Loss | 4251.522 | 19.248 | 13.628 | 5.618 | 6 | 5 | 14% | Internal | 0.49 | 20098 | 3.96 | 6:45 |  |  |  |  | 4237.894 | 67.968
252 | 787 |  | Metal Loss | 4251.544 | 19.248 | 13.65 | 5.596 | 4 | 7 | 12% | Internal | 0.49 | 20126 | 3.96 | 6:30 |  |  |  |  | 4237.894 | 67.968
252 | 788 |  | Metal Loss | 4251.65 | 19.248 | 13.756 | 5.49 | 6 | 7 | 15% | Internal | 0.49 | 20094 | 3.96 | 6:30 |  |  |  |  | 4237.894 | 67.968
252 | 789 | 790 | Metal Loss | 4251.674 | 19.248 | 13.78 | 5.466 | 6 | 12 | 12% | Internal | 0.49 | 20105 | 3.96 | 6:45 |  |  |  |  | 4237.894 | 67.968
252 | 790 |  | Cluster | 4251.682 | 19.248 | 13.788 | 5.458 | 26 | 23 | 16% | Internal | 0.5 | 19476 | 3.96 | 6:45 |  |  |  |  | 4237.894 | 67.968
252 | 791 | 790 | Metal Loss | 4251.69 | 19.248 | 13.796 | 5.45 | 16 | 9 | 16% | Internal | 0.5 | 19824 | 3.96 | 6:30 |  |  |  |  | 4237.894 | 67.968
252 | 792 | 793 | Metal Loss | 4251.724 | 19.248 | 13.83 | 5.416 | 16 | 5 | 14% | Internal | 0.49 | 19869 | 3.96 | 6:30 |  |  |  |  | 4237.894 | 67.968
252 | 793 |  | Cluster | 4251.732 | 19.248 | 13.838 | 5.408 | 26 | 10 | 14% | Internal | 0.5 | 19568 | 3.96 | 6:30 |  |  |  |  | 4237.894 | 67.968
252 | 794 | 793 | Metal Loss | 4251.74 | 19.248 | 13.846 | 5.4 | 4 | 7 | 12% | Internal | 0.49 | 20126 | 3.96 | 6:45 |  |  |  |  | 4237.894 | 67.968
252 | 795 | 796 | Metal Loss | 4251.774 | 19.248 | 13.88 | 5.366 | 6 | 5 | 12% | Internal | 0.49 | 20105 | 3.96 | 7:00 |  |  |  |  | 4237.894 | 67.968
252 | 796 |  | Cluster | 4251.782 | 19.248 | 13.888 | 5.358 | 20 | 10 | 17% | Internal | 0.5 | 19654 | 3.96 | 6:45 |  |  |  |  | 4237.894 | 67.968
252 | 797 | 796 | Metal Loss | 4251.788 | 19.248 | 13.894 | 5.352 | 6 | 7 | 17% | Internal | 0.49 | 20087 | 3.96 | 6:45 |  |  |  |  | 4237.894 | 67.968
252 | 798 |  | Metal Loss | 4251.85 | 19.248 | 13.956 | 5.29 | 4 | 9 | 13% | Internal | 0.49 | 20124 | 3.96 | 6:30 |  |  |  |  | 4237.894 | 67.968
252 | 799 |  | Metal Loss | 4251.904 | 19.248 | 14.01 | 5.236 | 6 | 7 | 19% | Internal | 0.49 | 20079 | 3.96 | 6:45 |  |  |  |  | 4237.894 | 67.968
252 | 800 | 801 | Metal Loss | 4251.95 | 19.248 | 14.056 | 5.19 | 10 | 5 | 17% | Internal | 0.49 | 19994 | 3.96 | 6:45 |  |  |  |  | 4237.894 | 67.968
252 | 801 |  | Cluster | 4251.956 | 19.248 | 14.062 | 5.184 | 24 | 9 | 17% | Internal | 0.5 | 19503 | 3.96 | 6:45 |  |  |  |  | 4237.894 | 67.968
252 | 802 | 801 | Metal Loss | 4251.962 | 19.248 | 14.068 | 5.178 | 6 | 9 | 15% | Internal | 0.49 | 20094 | 3.96 | 6:45 |  |  |  |  | 4237.894 | 67.968
252 | 803 |  | Metal Loss | 4251.994 | 19.248 | 14.1 | 5.146 | 6 | 7 | 13% | Internal | 0.49 | 20102 | 3.96 | 6:30 |  |  |  |  | 4237.894 | 67.968
252 | 804 | 805 | Metal Loss | 4252.04 | 19.248 | 14.146 | 5.1 | 6 | 7 | 15% | Internal | 0.49 | 20094 | 3.96 | 6:45 |  |  |  |  | 4237.894 | 67.968
252 | 805 |  | Cluster | 4252.048 | 19.248 | 14.154 | 5.092 | 10 | 13 | 15% | Internal | 0.49 | 20014 | 3.96 | 6:45 |  |  |  |  | 4237.894 | 67.968
252 | 806 | 805 | Metal Loss | 4252.054 | 19.248 | 14.16 | 5.086 | 4 | 9 | 15% | Internal | 0.49 | 20121 | 3.96 | 6:45 |  |  |  |  | 4237.894 | 67.968
252 | 807 | 808 | Metal Loss | 4252.094 | 19.248 | 14.2 | 5.046 | 4 | 7 | 12% | Internal | 0.49 | 20126 | 3.96 | 6:30 |  |  |  |  | 4237.894 | 67.968
252 | 808 |  | Cluster | 4252.104 | 19.248 | 14.21 | 5.036 | 18 | 10 | 17% | Internal | 0.5 | 19728 | 3.96 | 6:30 |  |  |  |  | 4237.894 | 67.968
252 | 809 | 808 | Metal Loss | 4252.112 | 19.248 | 14.218 | 5.028 | 10 | 5 | 17% | Internal | 0.49 | 19994 | 3.96 | 6:45 |  |  |  |  | 4237.894 | 67.968
252 | 810 |  | Metal Loss | 4252.146 | 19.248 | 14.252 | 4.994 | 6 | 7 | 17% | Internal | 0.49 | 20087 | 3.96 | 6:45 |  |  |  |  | 4237.894 | 67.968
252 | 811 | 812 | Metal Loss | 4252.302 | 19.248 | 14.408 | 4.838 | 6 | 7 | 12% | Internal | 0.49 | 20105 | 3.96 | 6:45 |  |  |  |  | 4237.894 | 67.968
252 | 812 |  | Cluster | 4252.31 | 19.248 | 14.416 | 4.83 | 16 | 13 | 24% | Internal | 0.5 | 19629 | 3.96 | 6:45 |  |  |  |  | 4237.894 | 67.968
252 | 813 | 812 | Metal Loss | 4252.316 | 19.248 | 14.422 | 4.824 | 6 | 9 | 24% | Internal | 0.49 | 20058 | 3.96 | 6:45 |  |  |  |  | 4237.894 | 67.968
252 | 814 |  | Metal Loss | 4252.414 | 19.248 | 14.52 | 4.726 | 6 | 5 | 15% | Internal | 0.49 | 20094 | 3.96 | 6:45 |  |  |  |  | 4237.894 | 67.968
252 | 815 |  | Metal Loss | 4252.458 | 19.248 | 14.564 | 4.682 | 6 | 7 | 13% | Internal | 0.49 | 20102 | 3.96 | 6:45 |  |  |  |  | 4237.894 | 67.968
252 | 816 |  | Metal Loss | 4252.488 | 19.248 | 14.594 | 4.652 | 10 | 5 | 12% | Internal | 0.49 | 20043 | 3.96 | 6:30 |  |  |  |  | 4237.894 | 67.968
252 | 817 |  | Metal Loss | 4252.516 | 19.248 | 14.622 | 4.624 | 6 | 7 | 14% | Internal | 0.49 | 20098 | 3.96 | 6:30 |  |  |  |  | 4237.894 | 67.968
252 | 818 |  | Metal Loss | 4252.54 | 19.248 | 14.646 | 4.6 | 6 | 5 | 20% | Internal | 0.49 | 20075 | 3.96 | 6:45 |  |  |  |  | 4237.894 | 67.968
252 | 819 |  | Metal Loss | 4252.59 | 19.248 | 14.696 | 4.55 | 6 | 7 | 14% | Internal | 0.49 | 20098 | 3.96 | 6:30 |  |  |  |  | 4237.894 | 67.968
252 | 820 | 821 | Metal Loss | 4252.658 | 19.248 | 14.764 | 4.482 | 12 | 7 | 24% | Internal | 0.5 | 19830 | 3.96 | 6:30 |  |  |  |  | 4237.894 | 67.968
252 | 821 |  | Cluster | 4252.664 | 19.248 | 14.77 | 4.476 | 30 | 19 | 24% | Internal | 0.52 | 18871 | 3.96 | 6:30 |  |  |  |  | 4237.894 | 67.968
252 | 822 | 821 | Metal Loss | 4252.678 | 19.248 | 14.784 | 4.462 | 10 | 5 | 15% | Internal | 0.49 | 20014 | 3.96 | 6:30 |  |  |  |  | 4237.894 | 67.968
252 | 823 | 824 | Metal Loss | 4252.708 | 19.248 | 14.814 | 4.432 | 16 | 9 | 13% | Internal | 0.49 | 19890 | 3.96 | 6:30 |  |  |  |  | 4237.894 | 67.968
252 | 824 |  | Cluster | 4252.718 | 19.248 | 14.824 | 4.422 | 30 | 15 | 19% | Internal | 0.51 | 19172 | 3.96 | 6:30 |  |  |  |  | 4237.894 | 67.968
252 | 825 | 824 | Metal Loss | 4252.724 | 19.248 | 14.83 | 4.416 | 10 | 12 | 19% | Internal | 0.49 | 19974 | 3.96 | 6:30 |  |  |  |  | 4237.894 | 67.968
252 | 826 |  | Metal Loss | 4252.762 | 19.248 | 14.868 | 4.378 | 4 | 9 | 11% | Internal | 0.49 | 20127 | 3.96 | 6:45 |  |  |  |  | 4237.894 | 67.968
252 | 827 |  | Metal Loss | 4252.964 | 19.248 | 15.07 | 4.176 | 20 | 12 | 16% | Internal | 0.5 | 19686 | 3.96 | 6:30 |  |  |  |  | 4237.894 | 67.968
252 | 828 | 829 | Metal Loss | 4253.018 | 19.248 | 15.124 | 4.122 | 10 | 5 | 21% | Internal | 0.49 | 19952 | 3.96 | 6:30 |  |  |  |  | 4237.894 | 67.968
252 | 829 |  | Cluster | 4253.024 | 19.248 | 15.13 | 4.116 | 20 | 10 | 21% | Internal | 0.5 | 19518 | 3.96 | 6:45 |  |  |  |  | 4237.894 | 67.968
252 | 830 | 829 | Metal Loss | 4253.032 | 19.248 | 15.138 | 4.108 | 6 | 7 | 19% | Internal | 0.49 | 20079 | 3.96 | 6:45 |  |  |  |  | 4237.894 | 67.968
252 | 831 |  | Metal Loss | 4253.126 | 19.248 | 15.232 | 4.014 | 4 | 5 | 12% | Internal | 0.49 | 20126 | 3.96 | 6:45 |  |  |  |  | 4237.894 | 67.968
252 | 832 | 833 | Metal Loss | 4253.24 | 19.248 | 15.346 | 3.9 | 6 | 7 | 13% | Internal | 0.49 | 20102 | 3.96 | 6:45 |  |  |  |  | 4237.894 | 67.968
252 | 833 |  | Cluster | 4253.244 | 19.248 | 15.35 | 3.896 | 6 | 10 | 13% | Internal | 0.49 | 20102 | 3.96 | 6:45 |  |  |  |  | 4237.894 | 67.968
252 | 834 | 833 | Metal Loss | 4253.25 | 19.248 | 15.356 | 3.89 | 4 | 5 | 13% | Internal | 0.49 | 20124 | 3.96 | 6:30 |  |  |  |  | 4237.894 | 67.968
252 | 835 |  | Metal Loss | 4253.282 | 19.248 | 15.388 | 3.858 | 6 | 7 | 12% | Internal | 0.49 | 20105 | 3.96 | 6:45 |  |  |  |  | 4237.894 | 67.968
252 | 836 |  | Metal Loss | 4253.49 | 19.248 | 15.596 | 3.65 | 10 | 5 | 17% | Internal | 0.49 | 19994 | 3.96 | 6:45 |  |  |  |  | 4237.894 | 67.968
252 | 837 |  | Metal Loss | 4253.648 | 19.248 | 15.754 | 3.492 | 10 | 7 | 15% | Internal | 0.49 | 20014 | 3.96 | 6:45 |  |  |  |  | 4237.894 | 67.968
252 | 838 |  | Metal Loss | 4254.056 | 19.248 | 16.162 | 3.084 | 6 | 7 | 13% | Internal | 0.49 | 20102 | 3.96 | 6:30 |  |  |  |  | 4237.894 | 67.968
252 | 839 |  | Metal Loss | 4254.132 | 19.248 | 16.238 | 3.008 | 6 | 5 | 15% | Internal | 0.49 | 20094 | 3.96 | 6:45 |  |  |  |  | 4237.894 | 67.968
252 | 840 |  | Metal Loss | 4254.396 | 19.248 | 16.502 | 2.744 | 6 | 5 | 13% | Internal | 0.49 | 20102 | 3.96 | 6:45 |  |  |  |  | 4237.894 | 67.968
252 | 841 |  | Metal Loss | 4254.464 | 19.248 | 16.57 | 2.676 | 6 | 7 | 18% | Internal | 0.49 | 20083 | 3.96 | 6:30 |  |  |  |  | 4237.894 | 67.968
252 | 842 | 843 | Metal Loss | 4254.504 | 19.248 | 16.61 | 2.636 | 4 | 7 | 10% | Internal | 0.49 | 20129 | 3.96 | 6:30 |  |  |  |  | 4237.894 | 67.968
252 | 843 |  | Cluster | 4254.51 | 19.248 | 16.616 | 2.63 | 14 | 7 | 16% | Internal | 0.49 | 19889 | 3.96 | 6:45 |  |  |  |  | 4237.894 | 67.968
252 | 844 | 843 | Metal Loss | 4254.516 | 19.248 | 16.622 | 2.624 | 4 | 7 | 16% | Internal | 0.49 | 20119 | 3.96 | 6:45 |  |  |  |  | 4237.894 | 67.968
252 | 845 | 846 | Metal Loss | 4254.564 | 19.248 | 16.67 | 2.576 | 6 | 7 | 12% | Internal | 0.49 | 20105 | 3.96 | 6:45 |  |  |  |  | 4237.894 | 67.968
252 | 846 |  | Cluster | 4254.57 | 19.248 | 16.676 | 2.57 | 6 | 10 | 13% | Internal | 0.49 | 20102 | 3.96 | 6:45 |  |  |  |  | 4237.894 | 67.968
252 | 847 | 846 | Metal Loss | 4254.576 | 19.248 | 16.682 | 2.564 | 4 | 5 | 13% | Internal | 0.49 | 20124 | 3.96 | 6:30 |  |  |  |  | 4237.894 | 67.968
252 | 848 |  | Metal Loss | 4254.63 | 19.248 | 16.736 | 2.51 | 6 | 7 | 13% | Internal | 0.49 | 20102 | 3.96 | 6:30 |  |  |  |  | 4237.894 | 67.968
252 | 849 | 850 | Metal Loss | 4254.772 | 19.248 | 16.878 | 2.368 | 10 | 7 | 14% | Internal | 0.49 | 20024 | 3.96 | 6:30 |  |  |  |  | 4237.894 | 67.968
252 | 850 |  | Cluster | 4254.778 | 19.248 | 16.884 | 2.362 | 22 | 7 | 17% | Internal | 0.5 | 19579 | 3.96 | 6:30 |  |  |  |  | 4237.894 | 67.968
252 | 851 | 850 | Metal Loss | 4254.786 | 19.248 | 16.892 | 2.354 | 6 | 7 | 17% | Internal | 0.49 | 20087 | 3.96 | 6:30 |  |  |  |  | 4237.894 | 67.968
252 | 852 |  | Metal Loss | 4254.86 | 19.248 | 16.966 | 2.28 | 6 | 7 | 19% | Internal | 0.49 | 20079 | 3.96 | 6:45 |  |  |  |  | 4237.894 | 67.968
252 | 853 |  | Metal Loss | 4255.288 | 19.248 | 17.394 | 1.852 | 6 | 7 | 14% | Internal | 0.49 | 20098 | 3.96 | 6:30 |  |  |  |  | 4237.894 | 67.968
252 | 854 |  | Metal Loss | 4255.332 | 19.248 | 17.438 | 1.808 | 6 | 7 | 17% | Internal | 0.49 | 20087 | 3.96 | 6:45 |  |  |  |  | 4237.894 | 67.968
252 | 855 |  | Metal Loss | 4255.738 | 19.248 | 17.844 | 1.402 | 6 | 7 | 13% | Internal | 0.49 | 20102 | 3.96 | 6:45 |  |  |  |  | 4237.894 | 67.968
252 | 856 |  | Metal Loss | 4256.57 | 19.248 | 18.676 | 0.57 | 6 | 5 | 12% | Internal | 0.49 | 20105 | 3.96 | 6:45 |  |  |  |  | 4237.894 | 67.968
252 | 857 |  | Metal Loss | 4256.682 | 19.248 | 18.788 | 0.458 | 22 | 7 | 14% | Internal | 0.5 | 19689 | 3.96 | 6:30 |  |  |  |  | 4237.894 | 67.968
253 |  |  | Joint | 4257.142 | 19.258 | [8 empty] | 3.96 | [5 empty] | 4257.142 | 48.72
253 | 858 |  | Metal Loss | 4257.926 | 19.258 | 0.784 | 18.472 | 6 | 7 | 15% | Internal | 0.49 | 20094 | 3.96 | 7:00 |  |  |  |  | 4257.1421 | 48.72
253 | 859 |  | Metal Loss | 4258.068 | 19.258 | 0.926 | 18.33 | 10 | 9 | 15% | Internal | 0.49 | 20014 | 3.96 | 6:30 |  |  |  |  | 4257.1421 | 48.72
253 | 860 |  | Metal Loss | 4258.298 | 19.258 | 1.156 | 18.1 | 6 | 5 | 13% | Internal | 0.49 | 20102 | 3.96 | 7:15 |  |  |  |  | 4257.1421 | 48.72
253 | 861 |  | Metal Loss | 4258.396 | 19.258 | 1.254 | 18.002 | 6 | 5 | 12% | Internal | 0.49 | 20105 | 3.96 | 7:15 |  |  |  |  | 4257.1421 | 48.72
253 | 862 |  | Metal Loss | 4258.422 | 19.258 | 1.28 | 17.976 | 6 | 7 | 14% | Internal | 0.49 | 20098 | 3.96 | 7:00 |  |  |  |  | 4257.1421 | 48.72
253 | 863 | 864 | Metal Loss | 4258.49 | 19.258 | 1.348 | 17.908 | 6 | 7 | 14% | Internal | 0.49 | 20098 | 3.96 | 7:00 |  |  |  |  | 4257.1421 | 48.72
253 | 864 |  | Cluster | 4258.5 | 19.258 | 1.358 | 17.898 | 20 | 24 | 14% | Internal | 0.5 | 19750 | 3.96 | 7:15 |  |  |  |  | 4257.1421 | 48.72
253 | 865 | 864 | Metal Loss | 4258.508 | 19.258 | 1.366 | 17.89 | 10 | 7 | 14% | Internal | 0.49 | 20024 | 3.96 | 7:30 |  |  |  |  | 4257.1421 | 48.72
253 | 866 |  | Metal Loss | 4258.772 | 19.258 | 1.63 | 17.626 | 6 | 7 | 12% | Internal | 0.49 | 20105 | 3.96 | 7:00 |  |  |  |  | 4257.1421 | 48.72
253 | 867 |  | Metal Loss | 4258.94 | 19.258 | 1.798 | 17.458 | 4 | 5 | 12% | Internal | 0.49 | 20126 | 3.96 | 7:15 |  |  |  |  | 4257.1421 | 48.72
253 | 868 |  | Metal Loss | 4259.244 | 19.258 | 2.102 | 17.154 | 10 | 7 | 12% | Internal | 0.49 | 20043 | 3.96 | 7:00 |  |  |  |  | 4257.1421 | 48.72
253 | 869 |  | Metal Loss | 4259.298 | 19.258 | 2.156 | 17.1 | 6 | 5 | 12% | Internal | 0.49 | 20105 | 3.96 | 7:15 |  |  |  |  | 4257.1421 | 48.72
253 | 870 |  | Metal Loss | 4259.408 | 19.258 | 2.266 | 16.99 | 4 | 5 | 11% | Internal | 0.49 | 20127 | 3.96 | 7:15 |  |  |  |  | 4257.1421 | 48.72
253 | 871 |  | Metal Loss | 4259.434 | 19.258 | 2.292 | 16.964 | 6 | 5 | 12% | Internal | 0.49 | 20105 | 3.96 | 7:00 |  |  |  |  | 4257.1421 | 48.72
253 | 872 |  | Metal Loss | 4259.472 | 19.258 | 2.33 | 16.926 | 6 | 7 | 13% | Internal | 0.49 | 20102 | 3.96 | 7:15 |  |  |  |  | 4257.1421 | 48.72
253 | 873 | 874 | Metal Loss | 4259.532 | 19.258 | 2.39 | 16.866 | 10 | 5 | 12% | Internal | 0.49 | 20043 | 3.96 | 7:00 |  |  |  |  | 4257.1421 | 48.72
253 | 874 |  | Cluster | 4259.546 | 19.258 | 2.404 | 16.852 | 32 | 10 | 13% | Internal | 0.51 | 19454 | 3.96 | 7:00 |  |  |  |  | 4257.1421 | 48.72
253 | 875 | 874 | Metal Loss | 4259.556 | 19.258 | 2.414 | 16.842 | 12 | 7 | 13% | Internal | 0.49 | 19990 | 3.96 | 7:00 |  |  |  |  | 4257.1421 | 48.72
253 | 876 |  | Metal Loss | 4259.608 | 19.258 | 2.466 | 16.79 | 10 | 7 | 19% | Internal | 0.49 | 19974 | 3.96 | 7:15 |  |  |  |  | 4257.1421 | 48.72
253 | 877 |  | Metal Loss | 4259.664 | 19.258 | 2.522 | 16.734 | 4 | 5 | 11% | Internal | 0.49 | 20127 | 3.96 | 7:00 |  |  |  |  | 4257.1421 | 48.72
253 | 878 |  | Metal Loss | 4259.746 | 19.258 | 2.604 | 16.652 | 4 | 7 | 11% | Internal | 0.49 | 20127 | 3.96 | 7:15 |  |  |  |  | 4257.1421 | 48.72
253 | 879 | 880 | Metal Loss | 4259.79 | 19.258 | 2.648 | 16.608 | 4 | 7 | 10% | Internal | 0.49 | 20129 | 3.96 | 7:15 |  |  |  |  | 4257.1421 | 48.72
253 | 880 |  | Cluster | 4259.794 | 19.258 | 2.652 | 16.604 | 18 | 7 | 12% | Internal | 0.49 | 19862 | 3.96 | 7:15 |  |  |  |  | 4257.1421 | 48.72
253 | 881 | 880 | Metal Loss | 4259.8 | 19.258 | 2.658 | 16.598 | 6 | 7 | 12% | Internal | 0.49 | 20105 | 3.96 | 7:15 |  |  |  |  | 4257.1421 | 48.72
253 | 882 |  | Metal Loss | 4259.846 | 19.258 | 2.704 | 16.552 | 6 | 7 | 17% | Internal | 0.49 | 20087 | 3.96 | 7:00 |  |  |  |  | 4257.1421 | 48.72
253 | 883 |  | Metal Loss | 4259.882 | 19.258 | 2.74 | 16.516 | 16 | 9 | 14% | Internal | 0.49 | 19869 | 3.96 | 7:00 |  |  |  |  | 4257.1421 | 48.72
253 | 884 |  | Metal Loss | 4259.932 | 19.258 | 2.79 | 16.466 | 6 | 7 | 13% | Internal | 0.49 | 20102 | 3.96 | 7:15 |  |  |  |  | 4257.1421 | 48.72
253 | 885 |  | Metal Loss | 4259.998 | 19.258 | 2.856 | 16.4 | 6 | 7 | 13% | Internal | 0.49 | 20102 | 3.96 | 7:15 |  |  |  |  | 4257.1421 | 48.72
253 | 886 |  | Metal Loss | 4260.038 | 19.258 | 2.896 | 16.36 | 10 | 7 | 14% | Internal | 0.49 | 20024 | 3.96 | 7:15 |  |  |  |  | 4257.1421 | 48.72
253 | 887 |  | Metal Loss | 4260.068 | 19.258 | 2.926 | 16.33 | 10 | 7 | 19% | Internal | 0.49 | 19974 | 3.96 | 6:45 |  |  |  |  | 4257.1421 | 48.72
253 | 888 |  | Metal Loss | 4260.178 | 19.258 | 3.036 | 16.22 | 6 | 7 | 13% | Internal | 0.49 | 20102 | 3.96 | 6:45 |  |  |  |  | 4257.1421 | 48.72
253 | 889 |  | Metal Loss | 4260.202 | 19.258 | 3.06 | 16.196 | 6 | 7 | 19% | Internal | 0.49 | 20079 | 3.96 | 8:15 |  |  |  |  | 4257.1421 | 48.72
253 | 890 |  | Metal Loss | 4260.286 | 19.258 | 3.144 | 16.112 | 6 | 7 | 15% | Internal | 0.49 | 20094 | 3.96 | 8:30 |  |  |  |  | 4257.1421 | 48.72
253 | 891 |  | Metal Loss | 4260.29 | 19.258 | 3.148 | 16.108 | 10 | 7 | 15% | Internal | 0.49 | 20014 | 3.96 | 7:00 |  |  |  |  | 4257.1421 | 48.72
253 | 892 |  | Metal Loss | 4260.416 | 19.258 | 3.274 | 15.982 | 4 | 5 | 12% | Internal | 0.49 | 20126 | 3.96 | 8:45 |  |  |  |  | 4257.1421 | 48.72
253 | 893 |  | Metal Loss | 4260.638 | 19.258 | 3.496 | 15.76 | 10 | 5 | 14% | Internal | 0.49 | 20024 | 3.96 | 8:30 |  |  |  |  | 4257.1421 | 48.72
253 | 894 |  | Metal Loss | 4260.788 | 19.258 | 3.646 | 15.61 | 10 | 7 | 14% | Internal | 0.49 | 20024 | 3.96 | 7:00 |  |  |  |  | 4257.1421 | 48.72
253 | 895 |  | Metal Loss | 4260.998 | 19.258 | 3.856 | 15.4 | 10 | 7 | 15% | Internal | 0.49 | 20014 | 3.96 | 6:30 |  |  |  |  | 4257.1421 | 48.72
253 | 896 |  | Metal Loss | 4261.026 | 19.258 | 3.884 | 15.372 | 20 | 7 | 14% | Internal | 0.5 | 19750 | 3.96 | 7:00 |  |  |  |  | 4257.1421 | 48.72
253 | 897 | 898 | Metal Loss | 4261.064 | 19.258 | 3.922 | 15.334 | 10 | 7 | 12% | Internal | 0.49 | 20043 | 3.96 | 7:15 |  |  |  |  | 4257.1421 | 48.72
253 | 898 |  | Cluster | 4261.07 | 19.258 | 3.928 | 15.328 | 16 | 15 | 15% | Internal | 0.5 | 19847 | 3.96 | 7:15 |  |  |  |  | 4257.1421 | 48.72
253 | 899 | 898 | Metal Loss | 4261.074 | 19.258 | 3.932 | 15.324 | 12 | 7 | 15% | Internal | 0.49 | 19963 | 3.96 | 7:30 |  |  |  |  | 4257.1421 | 48.72
253 | 900 |  | Metal Loss | 4261.22 | 19.258 | 4.078 | 15.178 | 6 | 5 | 14% | Internal | 0.49 | 20098 | 3.96 | 6:15 |  |  |  |  | 4257.1421 | 48.72
253 | 901 | 902 | Metal Loss | 4261.36 | 19.258 | 4.218 | 15.038 | 6 | 7 | 14% | Internal | 0.49 | 20098 | 3.96 | 6:30 |  |  |  |  | 4257.1421 | 48.72
253 | 902 |  | Cluster | 4261.364 | 19.258 | 4.222 | 15.034 | 14 | 7 | 14% | Internal | 0.49 | 19925 | 3.96 | 6:30 |  |  |  |  | 4257.1421 | 48.72
253 | 903 | 902 | Metal Loss | 4261.37 | 19.258 | 4.228 | 15.028 | 12 | 7 | 14% | Internal | 0.49 | 19977 | 3.96 | 6:30 |  |  |  |  | 4257.1421 | 48.72
254 |  |  | Joint | 4276.4 | 19.244 | [8 empty] | 3.96 | [5 empty] | 4276.4 | 29.462
254 | 904 |  | Metal Loss | 4289.562 | 19.244 | 13.162 | 6.08 | 10 | 5 | 12% | Internal | 0.49 | 20043 | 3.96 | 6:45 |  |  |  |  | 4276.3999 | 29.462
254 | 905 |  | Metal Loss | 4289.62 | 19.244 | 13.22 | 6.022 | 4 | 5 | 10% | Internal | 0.49 | 20129 | 3.96 | 6:45 |  |  |  |  | 4276.3999 | 29.462
254 | 906 |  | Metal Loss | 4289.72 | 19.244 | 13.32 | 5.922 | 12 | 7 | 11% | Internal | 0.49 | 20016 | 3.96 | 5:30 |  |  |  |  | 4276.3999 | 29.462
254 | 907 |  | Metal Loss | 4289.874 | 19.244 | 13.474 | 5.768 | 10 | 5 | 14% | Internal | 0.49 | 20024 | 3.96 | 6:45 |  |  |  |  | 4276.3999 | 29.462
254 | 908 |  | Metal Loss | 4289.916 | 19.244 | 13.516 | 5.726 | 6 | 5 | 12% | Internal | 0.49 | 20105 | 3.96 | 6:45 |  |  |  |  | 4276.3999 | 29.462
254 | 909 |  | Metal Loss | 4290.068 | 19.244 | 13.668 | 5.574 | 10 | 5 | 11% | Internal | 0.49 | 20052 | 3.96 | 6:45 |  |  |  |  | 4276.3999 | 29.462
254 | 910 |  | Metal Loss | 4290.268 | 19.244 | 13.868 | 5.374 | 4 | 5 | 11% | Internal | 0.49 | 20127 | 3.96 | 6:45 |  |  |  |  | 4276.3999 | 29.462
254 | 911 |  | Metal Loss | 4290.296 | 19.244 | 13.896 | 5.346 | 12 | 7 | 12% | Internal | 0.49 | 20003 | 3.96 | 6:45 |  |  |  |  | 4276.3999 | 29.462
254 | 912 |  | Metal Loss | 4290.898 | 19.244 | 14.498 | 4.744 | 6 | 5 | 13% | Internal | 0.49 | 20102 | 3.96 | 6:45 |  |  |  |  | 4276.3999 | 29.462
254 | 913 |  | Metal Loss | 4291.164 | 19.244 | 14.764 | 4.478 | 6 | 5 | 12% | Internal | 0.49 | 20105 | 3.96 | 6:30 |  |  |  |  | 4276.3999 | 29.462
254 | 914 |  | Metal Loss | 4291.348 | 19.244 | 14.948 | 4.294 | 6 | 5 | 13% | Internal | 0.49 | 20102 | 3.96 | 7:00 |  |  |  |  | 4276.3999 | 29.462
254 | 915 |  | Metal Loss | 4291.376 | 19.244 | 14.976 | 4.266 | 6 | 7 | 13% | Internal | 0.49 | 20102 | 3.96 | 7:15 |  |  |  |  | 4276.3999 | 29.462
254 | 916 |  | Metal Loss | 4291.714 | 19.244 | 15.314 | 3.928 | 10 | 5 | 13% | Internal | 0.49 | 20034 | 3.96 | 6:45 |  |  |  |  | 4276.3999 | 29.462
254 | 917 |  | Metal Loss | 4291.806 | 19.244 | 15.406 | 3.836 | 26 | 7 | 12% | Internal | 0.5 | 19657 | 3.96 | 7:00 |  |  |  |  | 4276.3999 | 29.462
254 | 918 |  | Metal Loss | 4292.158 | 19.244 | 15.758 | 3.484 | 10 | 5 | 14% | Internal | 0.49 | 20024 | 3.96 | 7:15 |  |  |  |  | 4276.3999 | 29.462
254 | 919 |  | Metal Loss | 4292.326 | 19.244 | 15.926 | 3.316 | 12 | 7 | 12% | Internal | 0.49 | 20003 | 3.96 | 7:00 |  |  |  |  | 4276.3999 | 29.462
254 | 920 |  | Metal Loss | 4292.368 | 19.244 | 15.968 | 3.274 | 4 | 9 | 14% | Internal | 0.49 | 20123 | 3.96 | 7:00 |  |  |  |  | 4276.3999 | 29.462
254 | 921 |  | Metal Loss | 4292.686 | 19.244 | 16.286 | 2.956 | 6 | 7 | 14% | Internal | 0.49 | 20098 | 3.96 | 6:30 |  |  |  |  | 4276.3999 | 29.462
254 | 922 |  | Metal Loss | 4292.834 | 19.244 | 16.434 | 2.808 | 10 | 9 | 14% | Internal | 0.49 | 20024 | 3.96 | 6:45 |  |  |  |  | 4276.3999 | 29.462
254 | 923 |  | Metal Loss | 4292.91 | 19.244 | 16.51 | 2.732 | 10 | 5 | 15% | Internal | 0.49 | 20014 | 3.96 | 7:00 |  |  |  |  | 4276.3999 | 29.462
254 | 924 |  | Metal Loss | 4294.03 | 19.244 | 17.63 | 1.612 | 12 | 7 | 16% | Internal | 0.49 | 19950 | 3.96 | 6:45 |  |  |  |  | 4276.3999 | 29.462
254 | 925 |  | Metal Loss | 4294.092 | 19.244 | 17.692 | 1.55 | 4 | 7 | 13% | Internal | 0.49 | 20124 | 3.96 | 6:45 |  |  |  |  | 4276.3999 | 29.462
254 | 926 |  | Metal Loss | 4294.12 | 19.244 | 17.72 | 1.522 | 6 | 9 | 14% | Internal | 0.49 | 20098 | 3.96 | 7:00 |  |  |  |  | 4276.3999 | 29.462
254 | 927 |  | Metal Loss | 4294.204 | 19.244 | 17.804 | 1.438 | 12 | 7 | 13% | Internal | 0.49 | 19990 | 3.96 | 6:45 |  |  |  |  | 4276.3999 | 29.462
254 | 928 |  | Metal Loss | 4294.29 | 19.244 | 17.89 | 1.352 | 6 | 5 | 14% | Internal | 0.49 | 20098 | 3.96 | 7:00 |  |  |  |  | 4276.3999 | 29.462
254 | 929 |  | Metal Loss | 4294.426 | 19.244 | 18.026 | 1.216 | 12 | 7 | 14% | Internal | 0.49 | 19977 | 3.96 | 6:45 |  |  |  |  | 4276.3999 | 29.462
254 | 930 |  | Metal Loss | 4294.504 | 19.244 | 18.104 | 1.138 | 10 | 5 | 17% | Internal | 0.49 | 19994 | 3.96 | 7:00 |  |  |  |  | 4276.3999 | 29.462
254 | 931 |  | Metal Loss | 4294.554 | 19.244 | 18.154 | 1.088 | 10 | 7 | 14% | Internal | 0.49 | 20024 | 3.96 | 6:45 |  |  |  |  | 4276.3999 | 29.462
254 | 932 |  | Metal Loss | 4294.97 | 19.244 | 18.57 | 0.672 | 6 | 7 | 13% | Internal | 0.49 | 20102 | 3.96 | 6:45 |  |  |  |  | 4276.3999 | 29.462
254 | 933 |  | Metal Loss | 4295.128 | 19.244 | 18.728 | 0.514 | 12 | 7 | 11% | Internal | 0.49 | 20016 | 3.96 | 5:45 |  |  |  |  | 4276.3999 | 29.462
254 | 934 |  | Metal Loss | 4295.304 | 19.244 | 18.904 | 0.338 | 6 | 9 | 13% | Internal | 0.49 | 20102 | 3.96 | 6:45 |  |  |  |  | 4276.3999 | 29.462
255 |  |  | Joint | 4295.644 | 0.826 | [8 empty] | 7.11 | [5 empty] | 4295.644 | 10.218
255 | 935 |  | Wall Thickness Up | 4295.644 | 0.826 | 0 | 0.824 | [6 empty] | 7.11 | [5 empty] | 4295.644 | 10.218 | From 3.96 mm to 7.11 mm
255 | 936 |  | Anchor | 4296.162 | 0.826 | 0.518 | 0.306 | [6 empty] | 7.11 | N/A |  |  |  |  | 4295.644 | 10.218
256 |  |  | Joint | 4296.47 | 3.772 | [8 empty] | 7.11 | [5 empty] | 4296.47 | 9.392
256 | 937 |  | Bend | 4298.722 | 3.772 | 2.252 | 1.518 | 2122 | [5 empty] | 7.11 | [5 empty] | 4296.4702 | 9.392 | 45 - Up (Field)
257 |  |  | Joint | 4300.242 | 3.722 | [8 empty] | 7.11 | [5 empty] | 4300.242 | 5.62
257 | 938 |  | Bend | 4302.41 | 3.722 | 2.168 | 1.552 | 2522 | [5 empty] | 7.11 | [5 empty] | 4300.2422 | 5.62 | 45 - Down (Field)
257 | 939 |  | Anchor | 4303.67 | 3.722 | 3.428 | 0.292 | [6 empty] | 7.11 | N/A |  |  |  |  | 4300.2422 | 5.62 | Pipe Stand
258 |  |  | Joint | 4303.964 | 0.358 | [8 empty] | 7.11 | [5 empty] | 4303.964 | 1.898
258 | 940 |  | Tap | 4304.206 | 0.358 | 0.242 | 0.114 | [6 empty] | 7.11 | 12:00 |  |  |  |  | 4303.9639 | 1.898
259 |  |  | Joint | 4304.322 | 0.244 | [8 empty] | 7.11 | [5 empty] | 4304.322 | 1.54
259 | 941 |  | Flange | 4304.442 | 0.244 | 0.12 | 0.122 | [6 empty] | 7.11 | N/A |  |  |  |  | 4304.3218 | 1.54
260 |  |  | Joint | 4304.566 | 0.676 | [8 empty] | 7.11 | [5 empty] | 4304.566 | 1.296
260 | 942 |  | Anchor | 4305.054 | 0.676 | 0.488 | 0.186 | [6 empty] | 7.11 | N/A |  |  |  |  | 4304.5659 | 1.296 | Pipe Stand
261 |  |  | Joint | 4305.242 | 0.264 | [8 empty] | 7.11 | [5 empty] | 4305.242 | 0.62
261 | 943 |  | T-Piece | 4305.372 | 0.264 | 0.13 | 0.132 | [6 empty] | 7.11 | 9:00 |  |  |  |  | 4305.2422 | 0.62
262 |  |  | Joint | 4305.506 | 0.682 | [8 empty] | 7.11 | [5 empty] | 4305.506 | 0.356
262 | 944 |  | Flange | 4305.62 | 0.682 | 0.114 | 0.566 | [6 empty] | 7.11 | N/A |  |  |  |  | 4305.5059 | 0.356
262 | 945 |  | Ball Valve | 4305.862 | 0.682 | 0.356 | 0.324 | [6 empty] | 7.11 | N/A |  |  |  |  | 4305.5059 | 0.356 | Most u/s valve @ Riser 1 @ 10-06-64-3W6
262 | 946 |  | Flange | 4306.122 | 0.682 | 0.616 | 0.064 | [6 empty] | 7.11 | N/A |  |  |  |  | 4305.5059 | 0.356
263 |  |  | Joint | 4306.188 | 1.334 | [8 empty] | 7.11 | [5 empty] | 0.326 | 1382.91
263 | 947 |  | Anchor | 4306.51 | 1.334 | 0.322 | 1.01 | [6 empty] | 7.11 | N/A |  |  |  |  | 0.326 | 1382.91 | Pipe Stand
264 |  |  | Joint | 4307.522 | 2.618 | [8 empty] | 7.11 | [5 empty] | 1.66 | 1381.576
264 | 948 |  | Bend | 4309.284 | 2.618 | 1.762 | 0.854 | 1788 | [5 empty] | 7.11 | [5 empty] | 1.66 | 1381.576 | 60 - Left (Field)
264 | 949 |  | Anchor | 4309.834 | 2.618 | 2.312 | 0.304 | [6 empty] | 7.11 | N/A |  |  |  |  | 1.66 | 1381.576
265 |  |  | Joint | 4310.14 | 3.026 | [8 empty] | 7.11 | [5 empty] | 4.278 | 1378.958
265 | 950 |  | Bend | 4311.678 | 3.026 | 1.538 | 1.486 | 2758 | [5 empty] | 7.11 | [5 empty] | 4.278 | 1378.958 | 90 - Right (Field)
265 | 951 |  | Tap | 4312.628 | 3.026 | 2.488 | 0.536 | [6 empty] | 7.11 | 12:00 |  |  |  |  | 4.278 | 1378.958
265 | 952 |  | Tap | 4312.636 | 3.026 | 2.496 | 0.528 | [6 empty] | 7.11 | 6:00 |  |  |  |  | 4.278 | 1378.958
266 |  |  | Joint | 4313.166 | 0.734 | [8 empty] | 7.11 | [5 empty] | 7.304 | 1375.932
266 | 953 |  | Flange | 4313.268 | 0.734 | 0.102 | 0.63 | [6 empty] | 7.11 | N/A |  |  |  |  | 7.304 | 1375.932
266 | 954 |  | Ball Valve | 4313.506 | 0.734 | 0.34 | 0.392 | [6 empty] | 7.11 | N/A |  |  |  |  | 7.304 | 1375.932
266 | 955 |  | Flange | 4313.762 | 0.734 | 0.596 | 0.136 | [6 empty] | 7.11 | N/A |  |  |  |  | 7.304 | 1375.932
267 |  |  | Joint | 4313.9 | 0.26 | [8 empty] | 7.11 | [5 empty] | 8.038 | 1375.198
267 | 956 |  | T-Piece | 4314.004 | 0.26 | 0.104 | 0.154 | [6 empty] | 7.11 | 3:00 |  |  |  |  | 8.038 | 1375.198
268 |  |  | Joint | 4314.16 | 0.676 | [8 empty] | 7.11 | [5 empty] | 8.298 | 1374.938
268 | 957 |  | Anchor | 4314.424 | 0.676 | 0.264 | 0.41 | [6 empty] | 7.11 | N/A |  |  |  |  | 8.298 | 1374.938 | Pipe Stand
269 |  |  | Joint | 4314.836 | 0.218 | [8 empty] | 7.11 | [5 empty] | 8.974 | 1374.262
269 | 958 |  | Flange | 4314.944 | 0.218 | 0.108 | 0.108 | [6 empty] | 7.11 | N/A |  |  |  |  | 8.974 | 1374.262
270 |  |  | Joint | 4315.054 | 0.56 | [8 empty] | 7.11 | [5 empty] | 9.192 | 1374.044
270 | 959 |  | Tap | 4315.292 | 0.56 | 0.238 | 0.32 | [6 empty] | 7.11 | 12:00 |  |  |  |  | 9.192 | 1374.0439
271 |  |  | Joint | 4315.614 | 3.694 | [8 empty] | 7.11 | [5 empty] | 9.752 | 1373.484
271 | 960 |  | Anchor | 4315.84 | 3.694 | 0.226 | 3.466 | [6 empty] | 7.11 | N/A |  |  |  |  | 9.752 | 1373.484 | Pipe Stand
271 | 961 |  | Bend | 4317.94 | 3.694 | 2.326 | 1.366 | 2122 | [5 empty] | 7.11 | [5 empty] | 9.752 | 1373.484 | 45 - Down (Field)
272 |  |  | Joint | 4319.308 | 3.698 | [8 empty] | 7.11 | [5 empty] | 13.446 | 1369.79
272 | 962 |  | Bend | 4321.63 | 3.698 | 2.322 | 1.374 | 2192 | [5 empty] | 7.11 | [5 empty] | 13.446 | 1369.79 | 45 - Up (Field)
273 |  |  | Joint | 4323.006 | 0.862 | [8 empty] | 7.11 | [5 empty] | 17.144 | 1366.092
273 | 963 |  | Anchor | 4323.304 | 0.862 | 0.298 | 0.562 | [6 empty] | 7.11 | N/A |  |  |  |  | 17.144 | 1366.092 | Pipe Stand
274 |  |  | Joint | 4323.868 | 11.906 | [8 empty] | 4.78 | [5 empty] | 18.006 | 1365.23
274 | 964 |  | Wall Thickness Down | 4323.868 | 11.906 | 0 | 11.904 | [6 empty] | 4.78 | [5 empty] | 18.006 | 1365.23 | From 7.11 mm to 4.78 mm
275 |  |  | Joint | 4335.774 | 18.718 | [8 empty] | 4.78 | [5 empty] | 29.912 | 1353.324
276 |  |  | Joint | 4354.492 | 18.598 | [8 empty] | 4.78 | [5 empty] | 48.63 | 1334.606
277 |  |  | Joint | 4373.09 | 18.64 | [8 empty] | 4.78 | [5 empty] | 67.228 | 1316.008
278 |  |  | Joint | 4391.73 | 18.644 | [8 empty] | 4.78 | [5 empty] | 85.868 | 1297.368
279 |  |  | Joint | 4410.374 | 18.662 | [8 empty] | 4.78 | [5 empty] | 104.512 | 1278.724
280 |  |  | Joint | 4429.036 | 18.696 | [8 empty] | 4.78 | [5 empty] | 123.174 | 1260.062
281 |  |  | Joint | 4447.732 | 18.668 | [8 empty] | 4.78 | [5 empty] | 141.87 | 1241.366
281 | 965 |  | Mill Defect | 4458.656 | 18.668 | 10.924 | 7.742 | 18 | 49.177 |  |  |  |  | 4.78 | 6:30 |  |  |  |  | 141.87 | 1241.366
282 |  |  | Joint | 4466.4 | 18.798 | [8 empty] | 4.78 | [5 empty] | 160.538 | 1222.698
283 |  |  | Joint | 4485.198 | 18.666 | [8 empty] | 4.78 | [5 empty] | 179.336 | 1203.9
284 |  |  | Joint | 4503.864 | 18.688 | [8 empty] | 4.78 | [5 empty] | 198.002 | 1185.234
285 |  |  | Joint | 4522.552 | 18.82 | [8 empty] | 4.78 | [5 empty] | 216.69 | 1166.546
286 |  |  | Joint | 4541.372 | 18.874 | [8 empty] | 4.78 | [5 empty] | 235.51 | 1147.726
287 |  |  | Joint | 4560.246 | 18.834 | [8 empty] | 4.78 | [5 empty] | 254.384 | 1128.852
288 |  |  | Joint | 4579.08 | 18.652 | [8 empty] | 4.78 | [5 empty] | 273.218 | 1110.018
289 |  |  | Joint | 4597.732 | 18.752 | [8 empty] | 4.78 | [5 empty] | 291.87 | 1091.366
290 |  |  | Joint | 4616.484 | 18.89 | [8 empty] | 4.78 | [5 empty] | 310.622 | 1072.614
291 |  |  | Joint | 4635.374 | 15.792 | [8 empty] | 4.78 | [5 empty] | 329.512 | 1053.724
292 |  |  | Joint | 4651.166 | 18.906 | [8 empty] | 4.78 | [5 empty] | 345.304 | 1037.932
293 |  |  | Joint | 4670.072 | 18.806 | [8 empty] | 4.78 | [5 empty] | 364.21 | 1019.026
294 |  |  | Joint | 4688.878 | 18.946 | [8 empty] | 4.78 | [5 empty] | 383.016 | 1000.22
295 |  |  | Joint | 4707.824 | 18.916 | [8 empty] | 4.78 | [5 empty] | 401.962 | 981.274
295 | 966 |  | Mill Defect | 4718.772 | 18.916 | 10.948 | 7.966 | 70 | 65.8002 |  |  |  |  | 4.78 | 5:00 |  |  |  |  | 401.962 | 981.274
296 |  |  | Joint | 4726.74 | 18.366 | [8 empty] | 4.78 | [5 empty] | 420.878 | 962.358
297 |  |  | Joint | 4745.106 | 18.902 | [8 empty] | 4.78 | [5 empty] | 439.244 | 943.992
298 |  |  | Joint | 4764.008 | 18.816 | [8 empty] | 4.78 | [5 empty] | 458.146 | 925.09
299 |  |  | Joint | 4782.824 | 18.782 | [8 empty] | 4.78 | [5 empty] | 476.962 | 906.274
299 | 967 |  | Mill Defect | 4793.834 | 18.782 | 11.01 | 7.77 | 40 | 57.4886 |  |  |  |  | 4.78 | 8:30 |  |  |  |  | 476.962 | 906.274
300 |  |  | Joint | 4801.606 | 18.834 | [8 empty] | 4.78 | [5 empty] | 495.744 | 887.492
301 |  |  | Joint | 4820.44 | 18.826 | [8 empty] | 4.78 | [5 empty] | 514.578 | 868.658
302 |  |  | Joint | 4839.266 | 18.848 | [8 empty] | 4.78 | [5 empty] | 533.404 | 849.832
303 |  |  | Joint | 4858.114 | 18.842 | [8 empty] | 4.78 | [5 empty] | 552.252 | 830.984
304 |  |  | Joint | 4876.956 | 18.874 | [8 empty] | 4.78 | [5 empty] | 571.094 | 812.142
305 |  |  | Joint | 4895.83 | 18.99 | [8 empty] | 4.78 | [5 empty] | 589.968 | 793.268
306 |  |  | Joint | 4914.82 | 18.842 | [8 empty] | 4.78 | [5 empty] | 608.958 | 774.278
307 |  |  | Joint | 4933.662 | 18.84 | [8 empty] | 4.78 | [5 empty] | 627.8 | 755.436
308 |  |  | Joint | 4952.502 | 18.932 | [8 empty] | 4.78 | [5 empty] | 646.64 | 736.596
309 |  |  | Joint | 4971.434 | 18.948 | [8 empty] | 4.78 | [5 empty] | 665.572 | 717.664
310 |  |  | Joint | 4990.382 | 18.846 | [8 empty] | 4.78 | [5 empty] | 684.52 | 698.716
311 |  |  | Joint | 5009.228 | 18.828 | [8 empty] | 4.78 | [5 empty] | 703.366 | 679.87
312 |  |  | Joint | 5028.056 | 18.914 | [8 empty] | 4.78 | [5 empty] | 722.194 | 661.042
313 |  |  | Joint | 5046.97 | 18.922 | [8 empty] | 4.78 | [5 empty] | 741.108 | 642.128
314 |  |  | Joint | 5065.892 | 18.878 | [8 empty] | 4.78 | [5 empty] | 760.03 | 623.206
315 |  |  | Joint | 5084.77 | 18.752 | [8 empty] | 4.78 | [5 empty] | 778.908 | 604.328
316 |  |  | Joint | 5103.522 | 18.856 | [8 empty] | 4.78 | [5 empty] | 797.66 | 585.576
317 |  |  | Joint | 5122.378 | 18.88 | [8 empty] | 4.78 | [5 empty] | 816.516 | 566.72
318 |  |  | Joint | 5141.258 | 18.864 | [8 empty] | 4.78 | [5 empty] | 835.396 | 547.84
319 |  |  | Joint | 5160.122 | 18.85 | [8 empty] | 4.78 | [5 empty] | 854.26 | 528.976
320 |  |  | Joint | 5178.972 | 18.756 | [8 empty] | 4.78 | [5 empty] | 873.11 | 510.126
321 |  |  | Joint | 5197.728 | 18.876 | [8 empty] | 4.78 | [5 empty] | 891.866 | 491.37
322 |  |  | Joint | 5216.604 | 18.724 | [8 empty] | 4.78 | [5 empty] | 910.742 | 472.494
323 |  |  | Joint | 5235.328 | 18.822 | [8 empty] | 4.78 | [5 empty] | 929.466 | 453.77
324 |  |  | Joint | 5254.15 | 18.848 | [8 empty] | 4.78 | [5 empty] | 948.288 | 434.948
325 |  |  | Joint | 5272.998 | 18.644 | [8 empty] | 4.78 | [5 empty] | 967.136 | 416.1
325 | 968 |  | Mill Defect | 5283.934 | 18.644 | 10.936 | 7.706 | 16 | 40.8654 |  |  |  |  | 4.78 | 2:30 |  |  |  |  | 967.136 | 416.1
326 |  |  | Joint | 5291.642 | 18.642 | [8 empty] | 4.78 | [5 empty] | 985.78 | 397.456
327 |  |  | Joint | 5310.284 | 18.756 | [8 empty] | 4.78 | [5 empty] | 1004.422 | 378.814
328 |  |  | Joint | 5329.04 | 18.598 | [8 empty] | 4.78 | [5 empty] | 1023.178 | 360.058
329 |  |  | Joint | 5347.638 | 18.76 | [8 empty] | 4.78 | [5 empty] | 1041.776 | 341.46
330 |  |  | Joint | 5366.398 | 18.574 | [8 empty] | 4.78 | [5 empty] | 1060.536 | 322.7
331 |  |  | Joint | 5384.972 | 18.714 | [8 empty] | 4.78 | [5 empty] | 1079.11 | 304.126
332 |  |  | Joint | 5403.686 | 18.6 | [8 empty] | 4.78 | [5 empty] | 1097.824 | 285.412
333 |  |  | Joint | 5422.286 | 18.72 | [8 empty] | 4.78 | [5 empty] | 1116.424 | 266.812
334 |  |  | Joint | 5441.006 | 18.594 | [8 empty] | 4.78 | [5 empty] | 1135.144 | 248.092
335 |  |  | Joint | 5459.6 | 18.606 | [8 empty] | 4.78 | [5 empty] | 1153.738 | 229.498
336 |  |  | Joint | 5478.206 | 18.726 | [8 empty] | 4.78 | [5 empty] | 1172.344 | 210.892
337 |  |  | Joint | 5496.932 | 18.59 | [8 empty] | 4.78 | [5 empty] | 1191.07 | 192.166
338 |  |  | Joint | 5515.522 | 18.72 | [8 empty] | 4.78 | [5 empty] | 1209.66 | 173.576
339 |  |  | Joint | 5534.242 | 18.596 | [8 empty] | 4.78 | [5 empty] | 1228.38 | 154.856
340 |  |  | Joint | 5552.838 | 18.15 | [8 empty] | 4.78 | [5 empty] | 1246.976 | 136.26
341 |  |  | Joint | 5570.988 | 18.722 | [8 empty] | 4.78 | [5 empty] | 1265.126 | 118.11
342 |  |  | Joint | 5589.71 | 16.196 | [8 empty] | 4.78 | [5 empty] | 1283.848 | 99.388
343 |  |  | Joint | 5605.906 | 15.714 | [8 empty] | 4.78 | [5 empty] | 1300.044 | 83.192
344 |  |  | Joint | 5621.62 | 16.22 | [8 empty] | 4.78 | [5 empty] | 1315.758 | 67.478
345 |  |  | Joint | 5637.84 | 16.198 | [8 empty] | 4.78 | [5 empty] | 1331.978 | 51.258
346 |  |  | Joint | 5654.038 | 16.198 | [8 empty] | 4.78 | [5 empty] | 1348.176 | 35.06
347 |  |  | Joint | 5670.236 | 8.69 | [8 empty] | 4.78 | [5 empty] | 1364.374 | 18.862
347 | 969 |  | Bend | 5674.04 | 8.69 | 3.804 | 4.884 | 2704 | [5 empty] | 4.78 | [5 empty] | 1364.374 | 18.862 | 5 - Down (Field)
348 |  |  | Joint | 5678.926 | 0.874 | [8 empty] | 7.11 | [5 empty] | 1373.064 | 10.172
348 | 970 |  | Wall Thickness Up | 5678.926 | 0.874 | 0 | 0.872 | [6 empty] | 7.11 | [5 empty] | 1373.064 | 10.172 | From 4.78 mm to 7.11 mm
349 |  |  | Joint | 5679.8 | 3.71 | [8 empty] | 7.11 | [5 empty] | 1373.938 | 9.298
349 | 971 |  | Anchor | 5680.196 | 3.71 | 0.396 | 3.312 | [6 empty] | 7.11 | N/A |  |  |  |  | 1373.938 | 9.298
349 | 972 |  | Bend | 5682.106 | 3.71 | 2.306 | 1.402 | 2028 | [5 empty] | 7.11 | [5 empty] | 1373.938 | 9.298 | 45 - Up (Field)
350 |  |  | Joint | 5683.51 | 3.728 | [8 empty] | 7.11 | [5 empty] | 1377.648 | 5.588
350 | 973 |  | Bend | 5685.77 | 3.728 | 2.26 | 1.466 | 2190 | [5 empty] | 7.11 | [5 empty] | 1377.6479 | 5.588 | 45 - Down (Field)
350 | 974 |  | Anchor | 5687.092 | 3.728 | 3.582 | 0.144 | [6 empty] | 7.11 | N/A |  |  |  |  | 1377.6479 | 5.588 | Pipe Stand
351 |  |  | Joint | 5687.238 | 0.384 | [8 empty] | 7.11 | [5 empty] | 1381.376 | 1.86
351 | 975 |  | Tap | 5687.48 | 0.384 | 0.242 | 0.14 | [6 empty] | 7.11 | 12:00 |  |  |  |  | 1381.376 | 1.86
352 |  |  | Joint | 5687.622 | 0.204 | [8 empty] | 7.11 | [5 empty] | 1381.76 | 1.476
352 | 976 |  | Flange | 5687.71 | 0.204 | 0.088 | 0.114 | [6 empty] | 7.11 | N/A |  |  |  |  | 1381.76 | 1.476
353 |  |  | Joint | 5687.826 | 0.91 | [8 empty] | 7.11 | [5 empty] | 1381.964 | 1.272
353 | 977 |  | Tap | 5688.292 | 0.91 | 0.466 | 0.442 | [6 empty] | 7.11 | 12:00 |  |  |  |  | 1381.964 | 1.272
354 |  |  | Joint | 5688.736 | 0.722 | [8 empty] | 7.11 | [5 empty] | 1382.874 | 0.362
354 | 978 |  | Flange | 5688.84 | 0.722 | 0.104 | 0.616 | [6 empty] | 7.11 | N/A |  |  |  |  | 1382.874 | 0.362
354 | 979 |  | Ball Valve | 5689.098 | 0.722 | 0.362 | 0.358 | [6 empty] | 7.11 | N/A |  |  |  |  | 1382.874 | 0.362 | Most u/s valve @ Riser 2 @ 6-5-64-3W6
354 | 980 |  | Flange | 5689.332 | 0.722 | 0.596 | 0.124 | [6 empty] | 7.11 | N/A |  |  |  |  | 1382.874 | 0.362
355 |  |  | Joint | 5689.458 | 0.926 | [8 empty] | 7.11 | [5 empty] | 0.36 | 3037.608
355 | 981 |  | Tap | 5689.916 | 0.926 | 0.458 | 0.466 | [6 empty] | 7.11 | 12:00 |  |  |  |  | 0.36 | 3037.6079
356 |  |  | Joint | 5690.384 | 0.702 | [8 empty] | 7.11 | [5 empty] | 1.286 | 3036.682
356 | 982 |  | Flange | 5690.474 | 0.702 | 0.09 | 0.61 | [6 empty] | 7.11 | N/A |  |  |  |  | 1.286 | 3036.6819
356 | 983 |  | Ball Valve | 5690.714 | 0.702 | 0.33 | 0.37 | [6 empty] | 7.11 | N/A |  |  |  |  | 1.286 | 3036.6819
356 | 984 |  | Flange | 5690.992 | 0.702 | 0.608 | 0.092 | [6 empty] | 7.11 | N/A |  |  |  |  | 1.286 | 3036.6819
357 |  |  | Joint | 5691.086 | 0.382 | [8 empty] | 7.11 | [5 empty] | 1.988 | 3035.98
357 | 985 |  | Tap | 5691.23 | 0.382 | 0.144 | 0.236 | [6 empty] | 7.11 | 12:00 |  |  |  |  | 1.988 | 3035.98
358 |  |  | Joint | 5691.468 | 3.694 | [8 empty] | 7.11 | [5 empty] | 2.37 | 3035.598
358 | 986 |  | Anchor | 5691.578 | 3.694 | 0.11 | 3.582 | [6 empty] | 7.11 | N/A |  |  |  |  | 2.37 | 3035.5979 | Pipe Stand
358 | 987 |  | Bend | 5693.512 | 3.694 | 2.044 | 1.648 | 2214 | [5 empty] | 7.11 | [5 empty] | 2.37 | 3035.5979 | 45 - Down (Field)
359 |  |  | Joint | 5695.162 | 3.704 | [8 empty] | 7.11 | [5 empty] | 6.064 | 3031.904
359 | 988 |  | Bend | 5697.164 | 3.704 | 2.002 | 1.7 | 2074 | [5 empty] | 7.11 | [5 empty] | 6.064 | 3031.9041 | 45 - Up (Field)
360 |  |  | Joint | 5698.866 | 0.852 | [8 empty] | 7.11 | [5 empty] | 9.768 | 3028.2
360 | 989 |  | Anchor | 5699.264 | 0.852 | 0.398 | 0.452 | [6 empty] | 7.11 | N/A |  |  |  |  | 9.768 | 3028.2
361 |  |  | Joint | 5699.718 | 2.342 | [8 empty] | 3.96 | [5 empty] | 10.62 | 3027.348
361 | 990 |  | Wall Thickness Down | 5699.718 | 2.342 | 0 | 2.34 | [6 empty] | 3.96 | [5 empty] | 10.62 | 3027.3479 | From 7.11 mm to 3.96 mm
362 |  |  | Joint | 5702.06 | 18.814 | [8 empty] | 3.96 | [5 empty] | 12.962 | 3025.006
363 |  |  | Joint | 5720.874 | 15.362 | [8 empty] | 3.96 | [5 empty] | 31.776 | 3006.192
364 |  |  | Joint | 5736.236 | 19.228 | [8 empty] | 3.96 | [5 empty] | 47.138 | 2990.83
365 |  |  | Joint | 5755.464 | 1.494 | [8 empty] | 3.96 | [5 empty] | 66.366 | 2971.602
366 |  |  | Joint | 5756.958 | 17.302 | [8 empty] | 3.96 | [5 empty] | 67.86 | 2970.108
366 | 991 |  | Metal Loss | 5760.678 | 17.302 | 3.72 | 13.58 | 6 | 5 | 12% | Internal | 0.49 | 20105 | 3.96 | 6:45 |  |  |  |  | 67.86 | 2970.1079
366 | 992 |  | Metal Loss | 5760.78 | 17.302 | 3.822 | 13.478 | 6 | 5 | 11% | Internal | 0.49 | 20109 | 3.96 | 6:45 |  |  |  |  | 67.86 | 2970.1079
366 | 993 |  | Metal Loss | 5760.98 | 17.302 | 4.022 | 13.278 | 10 | 5 | 13% | Internal | 0.49 | 20034 | 3.96 | 6:30 |  |  |  |  | 67.86 | 2970.1079
366 | 994 |  | Metal Loss | 5761.106 | 17.302 | 4.148 | 13.152 | 10 | 7 | 16% | Internal | 0.49 | 20004 | 3.96 | 6:45 |  |  |  |  | 67.86 | 2970.1079
367 |  |  | Joint | 5774.26 | 19.212 | [8 empty] | 3.96 | [5 empty] | 85.162 | 2952.806
368 |  |  | Joint | 5793.472 | 19.216 | [8 empty] | 3.96 | [5 empty] | 104.374 | 2933.594
369 |  |  | Joint | 5812.688 | 17.586 | [8 empty] | 3.96 | [5 empty] | 123.59 | 2914.378
370 |  |  | Joint | 5830.274 | 19.206 | [8 empty] | 3.96 | [5 empty] | 141.176 | 2896.792
371 |  |  | Joint | 5849.48 | 19.208 | [8 empty] | 3.96 | [5 empty] | 160.382 | 2877.586
372 |  |  | Joint | 5868.688 | 19.226 | [8 empty] | 3.96 | [5 empty] | 179.59 | 2858.378
373 |  |  | Joint | 5887.914 | 19.09 | [8 empty] | 3.96 | [5 empty] | 198.816 | 2839.152
374 |  |  | Joint | 5907.004 | 19.258 | [8 empty] | 3.96 | [5 empty] | 217.906 | 2820.062
375 |  |  | Joint | 5926.262 | 19.24 | [8 empty] | 3.96 | [5 empty] | 237.164 | 2800.804
376 |  |  | Joint | 5945.502 | 19.248 | [8 empty] | 3.96 | [5 empty] | 256.404 | 2781.564
377 |  |  | Joint | 5964.75 | 3.166 | [8 empty] | 3.96 | [5 empty] | 275.652 | 2762.316
378 |  |  | Joint | 5967.916 | 18.726 | [8 empty] | 3.96 | [5 empty] | 278.818 | 2759.15
379 |  |  | Joint | 5986.642 | 19.312 | [8 empty] | 3.96 | [5 empty] | 297.544 | 2740.424
380 |  |  | Joint | 6005.954 | 19.334 | [8 empty] | 3.96 | [5 empty] | 316.856 | 2721.112
381 |  |  | Joint | 6025.288 | 19.282 | [8 empty] | 3.96 | [5 empty] | 336.19 | 2701.778
382 |  |  | Joint | 6044.57 | 19.42 | [8 empty] | 3.96 | [5 empty] | 355.472 | 2682.496
383 |  |  | Joint | 6063.99 | 19.328 | [8 empty] | 3.96 | [5 empty] | 374.892 | 2663.076
383 | 995 |  | Bend | 6071.328 | 19.328 | 7.338 | 11.988 | 5066 | [5 empty] | 3.96 | [5 empty] | 374.892 | 2663.0759 | 9 - Down (Field)
384 |  |  | Joint | 6083.318 | 9.424 | [8 empty] | 3.96 | [5 empty] | 394.22 | 2643.748
385 |  |  | Joint | 6092.742 | 19.41 | [8 empty] | 3.96 | [5 empty] | 403.644 | 2634.324
386 |  |  | Joint | 6112.152 | 19.384 | [8 empty] | 3.96 | [5 empty] | 423.054 | 2614.914
387 |  |  | Joint | 6131.536 | 19.11 | [8 empty] | 3.96 | [5 empty] | 442.438 | 2595.53
388 |  |  | Joint | 6150.646 | 19.41 | [8 empty] | 3.96 | [5 empty] | 461.548 | 2576.42
389 |  |  | Joint | 6170.056 | 19.362 | [8 empty] | 3.96 | [5 empty] | 480.958 | 2557.01
390 |  |  | Joint | 6189.418 | 19.392 | [8 empty] | 3.96 | [5 empty] | 500.32 | 2537.648
391 |  |  | Joint | 6208.81 | 19.346 | [8 empty] | 3.96 | [5 empty] | 519.712 | 2518.256
392 |  |  | Joint | 6228.156 | 19.366 | [8 empty] | 3.96 | [5 empty] | 539.058 | 2498.91
393 |  |  | Joint | 6247.522 | 19.346 | [8 empty] | 3.96 | [5 empty] | 558.424 | 2479.544
394 |  |  | Joint | 6266.868 | 19.368 | [8 empty] | 3.96 | [5 empty] | 577.77 | 2460.198
394 | 996 |  | Anchor | 6276.316 | 19.368 | 9.448 | 9.918 | [6 empty] | 3.96 | N/A |  |  |  |  | 577.77 | 2460.198 | Swamp Weight
395 |  |  | Joint | 6286.236 | 19.396 | [8 empty] | 3.96 | [5 empty] | 597.138 | 2440.83
395 | 997 |  | Anchor | 6286.414 | 19.396 | 0.178 | 19.216 | [6 empty] | 3.96 | N/A |  |  |  |  | 597.138 | 2440.8301 | Swamp Weight
396 |  |  | Joint | 6305.632 | 19.414 | [8 empty] | 3.96 | [5 empty] | 616.534 | 2421.434
397 |  |  | Joint | 6325.046 | 19.384 | [8 empty] | 3.96 | [5 empty] | 635.948 | 2402.02
398 |  |  | Joint | 6344.43 | 19.39 | [8 empty] | 3.96 | [5 empty] | 655.332 | 2382.636
399 |  |  | Joint | 6363.82 | 17.998 | [8 empty] | 3.96 | [5 empty] | 674.722 | 2363.246
400 |  |  | Joint | 6381.818 | 17.834 | [8 empty] | 3.96 | [5 empty] | 692.72 | 2345.248
401 |  |  | Joint | 6399.652 | 19.366 | [8 empty] | 3.96 | [5 empty] | 710.554 | 2327.414
402 |  |  | Joint | 6419.018 | 17.696 | [8 empty] | 3.96 | [5 empty] | 729.92 | 2308.048
403 |  |  | Joint | 6436.714 | 19.242 | [8 empty] | 3.96 | [5 empty] | 747.616 | 2290.352
404 |  |  | Joint | 6455.956 | 19.404 | [8 empty] | 3.96 | [5 empty] | 766.858 | 2271.11
405 |  |  | Joint | 6475.36 | 19.146 | [8 empty] | 3.96 | [5 empty] | 786.262 | 2251.706
406 |  |  | Joint | 6494.506 | 18.434 | [8 empty] | 3.96 | [5 empty] | 805.408 | 2232.56
407 |  |  | Joint | 6512.94 | 19.338 | [8 empty] | 3.96 | [5 empty] | 823.842 | 2214.126
408 |  |  | Joint | 6532.278 | 20.046 | [8 empty] | 3.96 | [5 empty] | 843.18 | 2194.788
408 | 998 |  | Anchor | 6539.208 | 20.046 | 6.93 | 13.114 | [6 empty] | 3.96 | N/A |  |  |  |  | 843.18 | 2194.7881 | Swamp Weight
408 | 999 |  | Anchor | 6549.708 | 20.046 | 17.43 | 2.614 | [6 empty] | 3.96 | N/A |  |  |  |  | 843.18 | 2194.7881 | Swamp Weight
409 |  |  | Joint | 6552.324 | 19.478 | [8 empty] | 3.96 | [5 empty] | 863.226 | 2174.742
409 | 1000 |  | Anchor | 6560.312 | 19.478 | 7.988 | 11.488 | [6 empty] | 3.96 | N/A |  |  |  |  | 863.226 | 2174.7419 | Swamp Weight
409 | 1001 |  | Anchor | 6569.776 | 19.478 | 17.452 | 2.024 | [6 empty] | 3.96 | N/A |  |  |  |  | 863.226 | 2174.7419 | Swamp Weight
410 |  |  | Joint | 6571.802 | 19.352 | [8 empty] | 3.96 | [5 empty] | 882.704 | 2155.264
410 | 1002 |  | Anchor | 6579.496 | 19.352 | 7.694 | 11.656 | [6 empty] | 3.96 | N/A |  |  |  |  | 882.704 | 2155.2639 | Swamp Weight
410 | 1003 |  | Anchor | 6589.512 | 19.352 | 17.71 | 1.64 | [6 empty] | 3.96 | N/A |  |  |  |  | 882.704 | 2155.2639 | Swamp Weight
411 |  |  | Joint | 6591.154 | 19.348 | [8 empty] | 3.96 | [5 empty] | 902.056 | 2135.912
411 | 1004 |  | Anchor | 6599.576 | 19.348 | 8.422 | 10.924 | [6 empty] | 3.96 | N/A |  |  |  |  | 902.056 | 2135.9121 | Swamp Weight
411 | 1005 |  | Anchor | 6609.71 | 19.348 | 18.556 | 0.79 | [6 empty] | 3.96 | N/A |  |  |  |  | 902.056 | 2135.9121 | Swamp Weight
412 |  |  | Joint | 6610.502 | 19.388 | [8 empty] | 3.96 | [5 empty] | 921.404 | 2116.564
412 | 1006 |  | Anchor | 6619.148 | 19.388 | 8.646 | 10.74 | [6 empty] | 3.96 | N/A |  |  |  |  | 921.404 | 2116.564 | Swamp Weight
412 | 1007 |  | Anchor | 6629.14 | 19.388 | 18.638 | 0.748 | [6 empty] | 3.96 | N/A |  |  |  |  | 921.404 | 2116.564 | Swamp Weight
413 |  |  | Joint | 6629.89 | 19.41 | [8 empty] | 3.96 | [5 empty] | 940.792 | 2097.176
413 | 1008 |  | Mill Defect | 6633.11 | 19.41 | 3.22 | 16.188 | 54 | 41.2876 |  |  |  |  | 3.96 | 11:15 |  |  |  |  | 940.792 | 2097.176 | Mill Flaw Associated with Seam Weld
413 | 1009 |  | Anchor | 6639.192 | 19.41 | 9.302 | 10.106 | [6 empty] | 3.96 | N/A |  |  |  |  | 940.792 | 2097.176 | Swamp Weight
413 | 1010 |  | Anchor | 6649.044 | 19.41 | 19.154 | 0.254 | [6 empty] | 3.96 | N/A |  |  |  |  | 940.792 | 2097.176 | Swamp Weight
414 |  |  | Joint | 6649.3 | 19.386 | [8 empty] | 3.96 | [5 empty] | 960.202 | 2077.766
414 | 1011 |  | Anchor | 6661.062 | 19.386 | 11.762 | 7.622 | [6 empty] | 3.96 | N/A |  |  |  |  | 960.202 | 2077.7661 | Swamp Weight
415 |  |  | Joint | 6668.686 | 19.406 | [8 empty] | 3.96 | [5 empty] | 979.588 | 2058.38
415 | 1012 |  | Anchor | 6670.666 | 19.406 | 1.98 | 17.424 | [6 empty] | 3.96 | N/A |  |  |  |  | 979.588 | 2058.3799 | Swamp Weight
415 | 1013 |  | Anchor | 6681.53 | 19.406 | 12.844 | 6.56 | [6 empty] | 3.96 | N/A |  |  |  |  | 979.588 | 2058.3799 | Swamp Weight
416 |  |  | Joint | 6688.092 | 19.398 | [8 empty] | 3.96 | [5 empty] | 998.994 | 2038.974
416 | 1014 |  | Anchor | 6692.96 | 19.398 | 4.868 | 14.528 | [6 empty] | 3.96 | N/A |  |  |  |  | 998.994 | 2038.974 | Swamp Weight
416 | 1015 |  | Anchor | 6702.648 | 19.398 | 14.556 | 4.84 | [6 empty] | 3.96 | N/A |  |  |  |  | 998.994 | 2038.974 | Swamp Weight
417 |  |  | Joint | 6707.49 | 19.402 | [8 empty] | 3.96 | [5 empty] | 1018.392 | 2019.576
417 | 1016 |  | Anchor | 6712.888 | 19.402 | 5.398 | 14.002 | [6 empty] | 3.96 | N/A |  |  |  |  | 1018.392 | 2019.576 | Swamp Weight
417 | 1017 |  | Anchor | 6723.492 | 19.402 | 16.002 | 3.398 | [6 empty] | 3.96 | N/A |  |  |  |  | 1018.392 | 2019.576 | Swamp Weight
418 |  |  | Joint | 6726.892 | 19.414 | [8 empty] | 3.96 | [5 empty] | 1037.794 | 2000.174
418 | 1018 |  | Anchor | 6734.05 | 19.414 | 7.158 | 12.254 | [6 empty] | 3.96 | N/A |  |  |  |  | 1037.7939 | 2000.174 | Swamp Weight
418 | 1019 |  | Anchor | 6744.62 | 19.414 | 17.728 | 1.684 | [6 empty] | 3.96 | N/A |  |  |  |  | 1037.7939 | 2000.174 | Swamp Weight
419 |  |  | Joint | 6746.306 | 16.318 | [8 empty] | 3.96 | [5 empty] | 1057.208 | 1980.76
419 | 1020 |  | Anchor | 6755.002 | 16.318 | 8.696 | 7.62 | [6 empty] | 3.96 | N/A |  |  |  |  | 1057.208 | 1980.76 | Swamp Weight
420 |  |  | Joint | 6762.624 | 19.278 | [8 empty] | 3.96 | [5 empty] | 1073.526 | 1964.442
420 | 1021 |  | Anchor | 6764.912 | 19.278 | 2.288 | 16.988 | [6 empty] | 3.96 | N/A |  |  |  |  | 1073.526 | 1964.442 | Swamp Weight
420 | 1022 |  | Anchor | 6775.174 | 19.278 | 12.55 | 6.726 | [6 empty] | 3.96 | N/A |  |  |  |  | 1073.526 | 1964.442 | Swamp Weight
421 |  |  | Joint | 6781.902 | 19.41 | [8 empty] | 3.96 | [5 empty] | 1092.804 | 1945.164
421 | 1023 |  | Anchor | 6784.896 | 19.41 | 2.994 | 16.414 | [6 empty] | 3.96 | N/A |  |  |  |  | 1092.804 | 1945.1639 | Swamp Weight
421 | 1024 |  | Anchor | 6795.372 | 19.41 | 13.47 | 5.938 | [6 empty] | 3.96 | N/A |  |  |  |  | 1092.804 | 1945.1639 | Swamp Weight
422 |  |  | Joint | 6801.312 | 19.384 | [8 empty] | 3.96 | [5 empty] | 1112.214 | 1925.754
422 | 1025 |  | Anchor | 6806.036 | 19.384 | 4.724 | 14.658 | [6 empty] | 3.96 | N/A |  |  |  |  | 1112.214 | 1925.754 | Swamp Weight
422 | 1026 |  | Anchor | 6816.476 | 19.384 | 15.164 | 4.218 | [6 empty] | 3.96 | N/A |  |  |  |  | 1112.214 | 1925.754 | Swamp Weight
423 |  |  | Joint | 6820.696 | 19.37 | [8 empty] | 3.96 | [5 empty] | 1131.598 | 1906.37
423 | 1027 |  | Anchor | 6827.412 | 19.37 | 6.716 | 12.652 | [6 empty] | 3.96 | N/A |  |  |  |  | 1131.598 | 1906.37 | Swamp Weight
423 | 1028 |  | Anchor | 6838.264 | 19.37 | 17.568 | 1.8 | [6 empty] | 3.96 | N/A |  |  |  |  | 1131.598 | 1906.37 | Swamp Weight
424 |  |  | Joint | 6840.066 | 19.346 | [8 empty] | 3.96 | [5 empty] | 1150.968 | 1887
424 | 1029 |  | Anchor | 6848.504 | 19.346 | 8.438 | 10.906 | [6 empty] | 3.96 | N/A |  |  |  |  | 1150.968 | 1887 | Swamp Weight
425 |  |  | Joint | 6859.412 | 19.388 | [8 empty] | 3.96 | [5 empty] | 1170.314 | 1867.654
425 | 1030 |  | Anchor | 6859.452 | 19.388 | 0.04 | 19.346 | [6 empty] | 3.96 | N/A |  |  |  |  | 1170.314 | 1867.6541 | Swamp Weight
425 | 1031 |  | Anchor | 6870.162 | 19.388 | 10.75 | 8.636 | [6 empty] | 3.96 | N/A |  |  |  |  | 1170.314 | 1867.6541 | Swamp Weight
426 |  |  | Joint | 6878.8 | 19.414 | [8 empty] | 3.96 | [5 empty] | 1189.702 | 1848.266
426 | 1032 |  | Anchor | 6879.778 | 19.414 | 0.978 | 18.434 | [6 empty] | 3.96 | N/A |  |  |  |  | 1189.702 | 1848.266 | Swamp Weight
426 | 1033 |  | Anchor | 6889.664 | 19.414 | 10.864 | 8.548 | [6 empty] | 3.96 | N/A |  |  |  |  | 1189.702 | 1848.266 | Swamp Weight
427 |  |  | Joint | 6898.214 | 19.38 | [8 empty] | 3.96 | [5 empty] | 1209.116 | 1828.852
427 | 1034 |  | Anchor | 6899.634 | 19.38 | 1.42 | 17.958 | [6 empty] | 3.96 | N/A |  |  |  |  | 1209.116 | 1828.8521 | Swamp Weight
427 | 1035 |  | Anchor | 6909.556 | 19.38 | 11.342 | 8.036 | [6 empty] | 3.96 | N/A |  |  |  |  | 1209.116 | 1828.8521 | Swamp Weight
428 |  |  | Joint | 6917.594 | 19.386 | [8 empty] | 3.96 | [5 empty] | 1228.496 | 1809.472
428 | 1036 |  | Anchor | 6919.454 | 19.386 | 1.86 | 17.524 | [6 empty] | 3.96 | N/A |  |  |  |  | 1228.496 | 1809.472 | Swamp Weight
428 | 1037 |  | Anchor | 6929.294 | 19.386 | 11.7 | 7.684 | [6 empty] | 3.96 | N/A |  |  |  |  | 1228.496 | 1809.472 | Swamp Weight
429 |  |  | Joint | 6936.98 | 19.376 | [8 empty] | 3.96 | [5 empty] | 1247.882 | 1790.086
429 | 1038 |  | Anchor | 6939.262 | 19.376 | 2.282 | 17.092 | [6 empty] | 3.96 | N/A |  |  |  |  | 1247.882 | 1790.0861 | Swamp Weight
429 | 1039 |  | Anchor | 6949.88 | 19.376 | 12.9 | 6.474 | [6 empty] | 3.96 | N/A |  |  |  |  | 1247.882 | 1790.0861 | Swamp Weight
430 |  |  | Joint | 6956.356 | 19.334 | [8 empty] | 3.96 | [5 empty] | 1267.258 | 1770.71
430 | 1040 |  | Anchor | 6960.354 | 19.334 | 3.998 | 15.334 | [6 empty] | 3.96 | N/A |  |  |  |  | 1267.2581 | 1770.71 | Swamp Weight
430 | 1041 |  | Anchor | 6970.418 | 19.334 | 14.062 | 5.27 | [6 empty] | 3.96 | N/A |  |  |  |  | 1267.2581 | 1770.71 | Swamp Weight
431 |  |  | Joint | 6975.69 | 19.382 | [8 empty] | 3.96 | [5 empty] | 1286.592 | 1751.376
431 | 1042 |  | Anchor | 6980.94 | 19.382 | 5.25 | 14.13 | [6 empty] | 3.96 | N/A |  |  |  |  | 1286.592 | 1751.376 | Swamp Weight
431 | 1043 |  | Anchor | 6990.732 | 19.382 | 15.042 | 4.338 | [6 empty] | 3.96 | N/A |  |  |  |  | 1286.592 | 1751.376 | Swamp Weight
432 |  |  | Joint | 6995.072 | 19.4 | [8 empty] | 3.96 | [5 empty] | 1305.974 | 1731.994
432 | 1044 |  | Anchor | 7000.738 | 19.4 | 5.666 | 13.732 | [6 empty] | 3.96 | N/A |  |  |  |  | 1305.974 | 1731.994 | Swamp Weight
432 | 1045 |  | Anchor | 7011.154 | 19.4 | 16.082 | 3.316 | [6 empty] | 3.96 | N/A |  |  |  |  | 1305.974 | 1731.994 | Swamp Weight
433 |  |  | Joint | 7014.472 | 19.418 | [8 empty] | 3.96 | [5 empty] | 1325.374 | 1712.594
433 | 1046 |  | Anchor | 7020.568 | 19.418 | 6.096 | 13.32 | [6 empty] | 3.96 | N/A |  |  |  |  | 1325.374 | 1712.594 | Swamp Weight
433 | 1047 |  | Anchor | 7030.208 | 19.418 | 15.736 | 3.68 | [6 empty] | 3.96 | N/A |  |  |  |  | 1325.374 | 1712.594 | Swamp Weight
434 |  |  | Joint | 7033.89 | 19.286 | [8 empty] | 3.96 | [5 empty] | 1344.792 | 1693.176
434 | 1048 |  | Anchor | 7039.494 | 19.286 | 5.604 | 13.68 | [6 empty] | 3.96 | N/A |  |  |  |  | 1344.792 | 1693.176 | Swamp Weight
434 | 1049 |  | Anchor | 7048.012 | 19.286 | 14.122 | 5.162 | [6 empty] | 3.96 | N/A |  |  |  |  | 1344.792 | 1693.176 | Swamp Weight
435 |  |  | Joint | 7053.176 | 13.16 | [8 empty] | 3.96 | [5 empty] | 1364.078 | 1673.89
435 | 1050 |  | Anchor | 7058.242 | 13.16 | 5.066 | 8.092 | [6 empty] | 3.96 | N/A |  |  |  |  | 1364.078 | 1673.89 | Swamp Weight
436 |  |  | Joint | 7066.336 | 11.712 | [8 empty] | 3.96 | [5 empty] | 1377.238 | 1660.73
436 | 1051 |  | Anchor | 7068.788 | 11.712 | 2.452 | 9.258 | [6 empty] | 3.96 | N/A |  |  |  |  | 1377.238 | 1660.73 | Swamp Weight
437 |  |  | Joint | 7078.048 | 12.398 | [8 empty] | 3.96 | [5 empty] | 1388.95 | 1649.018
437 | 1052 |  | Anchor | 7078.498 | 12.398 | 0.45 | 11.946 | [6 empty] | 3.96 | N/A |  |  |  |  | 1388.95 | 1649.0179 | Swamp Weight
437 | 1053 |  | Anchor | 7087.982 | 12.398 | 9.934 | 2.462 | [6 empty] | 3.96 | N/A |  |  |  |  | 1388.95 | 1649.0179 | Swamp Weight
438 |  |  | Joint | 7090.446 | 12.498 | [8 empty] | 3.96 | [5 empty] | 1401.348 | 1636.62
438 | 1054 |  | Anchor | 7098.342 | 12.498 | 7.896 | 4.6 | [6 empty] | 3.96 | N/A |  |  |  |  | 1401.348 | 1636.62 | Swamp Weight
439 |  |  | Joint | 7102.944 | 13.372 | [8 empty] | 3.96 | [5 empty] | 1413.846 | 1624.122
439 | 1055 |  | Anchor | 7107.956 | 13.372 | 5.012 | 8.358 | [6 empty] | 3.96 | N/A |  |  |  |  | 1413.8459 | 1624.1219 | Swamp Weight
440 |  |  | Joint | 7116.316 | 15.518 | [8 empty] | 3.96 | [5 empty] | 1427.218 | 1610.75
440 | 1056 |  | Anchor | 7117.124 | 15.518 | 0.808 | 14.708 | [6 empty] | 3.96 | N/A |  |  |  |  | 1427.218 | 1610.75 | Swamp Weight
440 | 1057 |  | Mill Defect | 7123.252 | 15.518 | 6.936 | 8.58 | 54 | 58.0826 |  |  |  |  | 3.96 | 9:00 |  |  |  |  | 1427.218 | 1610.75
440 | 1058 |  | Mill Defect | 7125.674 | 15.518 | 9.358 | 6.158 | 64 | 66.48 |  |  |  |  | 3.96 | 8:45 |  |  |  |  | 1427.218 | 1610.75
440 | 1059 |  | Anchor | 7127.516 | 15.518 | 11.2 | 4.316 | [6 empty] | 3.96 | N/A |  |  |  |  | 1427.218 | 1610.75 | Swamp Weight
441 |  |  | Joint | 7131.834 | 16.26 | [8 empty] | 3.96 | [5 empty] | 1442.736 | 1595.232
441 | 1060 |  | Anchor | 7136.626 | 16.26 | 4.792 | 11.466 | [6 empty] | 3.96 | N/A |  |  |  |  | 1442.736 | 1595.2321 | Swamp Weight
441 | 1061 |  | Anchor | 7146.37 | 16.26 | 14.536 | 1.722 | [6 empty] | 3.96 | N/A |  |  |  |  | 1442.736 | 1595.2321 | Swamp Weight
442 |  |  | Joint | 7148.094 | 11.006 | [8 empty] | 3.96 | [5 empty] | 1458.996 | 1578.972
442 | 1062 |  | Anchor | 7154.972 | 11.006 | 6.878 | 4.126 | [6 empty] | 3.96 | N/A |  |  |  |  | 1458.996 | 1578.972 | Swamp Weight
443 |  |  | Joint | 7159.1 | 11.528 | [8 empty] | 3.96 | [5 empty] | 1470.002 | 1567.966
443 | 1063 |  | Anchor | 7163.846 | 11.528 | 4.746 | 6.78 | [6 empty] | 3.96 | N/A |  |  |  |  | 1470.002 | 1567.9659 | Swamp Weight
444 |  |  | Joint | 7170.628 | 8.492 | [8 empty] | 3.96 | [5 empty] | 1481.53 | 1556.438
444 | 1064 |  | Anchor | 7173.472 | 8.492 | 2.844 | 5.646 | [6 empty] | 3.96 | N/A |  |  |  |  | 1481.53 | 1556.438 | Swamp Weight
445 |  |  | Joint | 7179.12 | 8.948 | [8 empty] | 3.96 | [5 empty] | 1490.022 | 1547.946
445 | 1065 |  | Anchor | 7182.982 | 8.948 | 3.862 | 5.084 | [6 empty] | 3.96 | N/A |  |  |  |  | 1490.022 | 1547.946 | Swamp Weight
446 |  |  | Joint | 7188.068 | 8.728 | [8 empty] | 3.96 | [5 empty] | 1498.97 | 1538.998
446 | 1066 |  | Anchor | 7193.14 | 8.728 | 5.072 | 3.654 | [6 empty] | 3.96 | N/A |  |  |  |  | 1498.97 | 1538.998 | Swamp Weight
447 |  |  | Joint | 7196.796 | 8.822 | [8 empty] | 3.96 | [5 empty] | 1507.698 | 1530.27
447 | 1067 |  | Anchor | 7200.918 | 8.822 | 4.122 | 4.698 | [6 empty] | 3.96 | N/A |  |  |  |  | 1507.698 | 1530.27 | Swamp Weight
448 |  |  | Joint | 7205.618 | 8.092 | [8 empty] | 3.96 | [5 empty] | 1516.52 | 1521.448
448 | 1068 |  | Anchor | 7212.288 | 8.092 | 6.67 | 1.42 | [6 empty] | 3.96 | N/A |  |  |  |  | 1516.52 | 1521.448 | Swamp Weight
449 |  |  | Joint | 7213.71 | 10.974 | [8 empty] | 3.96 | [5 empty] | 1524.612 | 1513.356
449 | 1069 |  | Anchor | 7222.458 | 10.974 | 8.748 | 2.224 | [6 empty] | 3.96 | N/A |  |  |  |  | 1524.6121 | 1513.356 | Swamp Weight
450 |  |  | Joint | 7224.684 | 8.968 | [8 empty] | 3.96 | [5 empty] | 1535.586 | 1502.382
450 | 1070 |  | Anchor | 7229.728 | 8.968 | 5.044 | 3.922 | [6 empty] | 3.96 | N/A |  |  |  |  | 1535.5861 | 1502.382 | Swamp Weight
451 |  |  | Joint | 7233.652 | 9.492 | [8 empty] | 3.96 | [5 empty] | 1544.554 | 1493.414
452 |  |  | Joint | 7243.144 | 7.934 | [8 empty] | 3.96 | [5 empty] | 1554.046 | 1483.922
453 |  |  | Joint | 7251.078 | 13.22 | [8 empty] | 3.96 | [5 empty] | 1561.98 | 1475.988
453 | 1071 |  | Anchor | 7251.68 | 13.22 | 0.602 | 12.616 | [6 empty] | 3.96 | N/A |  |  |  |  | 1561.98 | 1475.988 | Swamp Weight
453 | 1072 |  | Anchor | 7262.826 | 13.22 | 11.748 | 1.47 | [6 empty] | 3.96 | N/A |  |  |  |  | 1561.98 | 1475.988 | Swamp Weight
454 |  |  | Joint | 7264.298 | 13.258 | [8 empty] | 3.96 | [5 empty] | 1575.2 | 1462.768
454 | 1073 |  | Anchor | 7270.982 | 13.258 | 6.684 | 6.572 | [6 empty] | 3.96 | N/A |  |  |  |  | 1575.2 | 1462.7679 | Swamp Weight
455 |  |  | Joint | 7277.556 | 19.422 | [8 empty] | 3.96 | [5 empty] | 1588.458 | 1449.51
455 | 1074 |  | Anchor | 7279.49 | 19.422 | 1.934 | 17.486 | [6 empty] | 3.96 | N/A |  |  |  |  | 1588.458 | 1449.51 | Swamp Weight
455 | 1075 |  | Anchor | 7289.552 | 19.422 | 11.996 | 7.424 | [6 empty] | 3.96 | N/A |  |  |  |  | 1588.458 | 1449.51 | Swamp Weight
456 |  |  | Joint | 7296.978 | 19.31 | [8 empty] | 3.96 | [5 empty] | 1607.88 | 1430.088
456 | 1076 |  | Anchor | 7309.184 | 19.31 | 12.206 | 7.102 | [6 empty] | 3.96 | N/A |  |  |  |  | 1607.88 | 1430.088 | Swamp Weight
457 |  |  | Joint | 7316.288 | 19.426 | [8 empty] | 3.96 | [5 empty] | 1627.19 | 1410.778
457 | 1077 |  | Anchor | 7318.058 | 19.426 | 1.77 | 17.654 | [6 empty] | 3.96 | N/A |  |  |  |  | 1627.1899 | 1410.778 | Swamp Weight
457 | 1078 |  | Anchor | 7327.602 | 19.426 | 11.314 | 8.11 | [6 empty] | 3.96 | N/A |  |  |  |  | 1627.1899 | 1410.778 | Swamp Weight
458 |  |  | Joint | 7335.714 | 19.432 | [8 empty] | 3.96 | [5 empty] | 1646.616 | 1391.352
458 | 1079 |  | Anchor | 7336.746 | 19.432 | 1.032 | 18.398 | [6 empty] | 3.96 | N/A |  |  |  |  | 1646.616 | 1391.3521 | Swamp Weight
458 | 1080 |  | Anchor | 7346.172 | 19.432 | 10.458 | 8.972 | [6 empty] | 3.96 | N/A |  |  |  |  | 1646.616 | 1391.3521 | Swamp Weight
459 |  |  | Joint | 7355.146 | 19.41 | [8 empty] | 3.96 | [5 empty] | 1666.048 | 1371.92
459 | 1081 |  | Anchor | 7355.176 | 19.41 | 0.03 | 19.378 | [6 empty] | 3.96 | N/A |  |  |  |  | 1666.048 | 1371.92 | Swamp Weight
459 | 1082 |  | Anchor | 7365.086 | 19.41 | 9.94 | 9.468 | [6 empty] | 3.96 | N/A |  |  |  |  | 1666.048 | 1371.92 | Swamp Weight
460 |  |  | Joint | 7374.556 | 19.414 | [8 empty] | 3.96 | [5 empty] | 1685.458 | 1352.51
460 | 1083 |  | Anchor | 7374.666 | 19.414 | 0.11 | 19.302 | [6 empty] | 3.96 | N/A |  |  |  |  | 1685.458 | 1352.51 | Swamp Weight
460 | 1084 |  | Anchor | 7383.432 | 19.414 | 8.876 | 10.536 | [6 empty] | 3.96 | N/A |  |  |  |  | 1685.458 | 1352.51 | Swamp Weight
461 |  |  | Joint | 7393.97 | 19.408 | [8 empty] | 3.96 | [5 empty] | 1704.872 | 1333.096
461 | 1085 |  | Anchor | 7402.676 | 19.408 | 8.706 | 10.7 | [6 empty] | 3.96 | N/A |  |  |  |  | 1704.8719 | 1333.0959 | Swamp Weight
461 | 1086 |  | Anchor | 7412.032 | 19.408 | 18.062 | 1.344 | [6 empty] | 3.96 | N/A |  |  |  |  | 1704.8719 | 1333.0959 | Swamp Weight
462 |  |  | Joint | 7413.378 | 19.456 | [8 empty] | 3.96 | [5 empty] | 1724.28 | 1313.688
462 | 1087 |  | Anchor | 7420.952 | 19.456 | 7.574 | 11.88 | [6 empty] | 3.96 | N/A |  |  |  |  | 1724.28 | 1313.688 | Swamp Weight
462 | 1088 |  | Anchor | 7429.33 | 19.456 | 15.952 | 3.502 | [6 empty] | 3.96 | N/A |  |  |  |  | 1724.28 | 1313.688 | Swamp Weight
463 |  |  | Joint | 7432.834 | 19.428 | [8 empty] | 3.96 | [5 empty] | 1743.736 | 1294.232
463 | 1089 |  | Anchor | 7439.038 | 19.428 | 6.204 | 13.222 | [6 empty] | 3.96 | N/A |  |  |  |  | 1743.736 | 1294.2321 | Swamp Weight
463 | 1090 |  | Anchor | 7446.77 | 19.428 | 13.936 | 5.49 | [6 empty] | 3.96 | N/A |  |  |  |  | 1743.736 | 1294.2321 | Swamp Weight
464 |  |  | Joint | 7452.262 | 19.41 | [8 empty] | 3.96 | [5 empty] | 1763.164 | 1274.804
464 | 1091 |  | Anchor | 7455.996 | 19.41 | 3.734 | 15.674 | [6 empty] | 3.96 | N/A |  |  |  |  | 1763.1639 | 1274.804 | Swamp Weight
464 | 1092 |  | Anchor | 7466.084 | 19.41 | 13.822 | 5.586 | [6 empty] | 3.96 | N/A |  |  |  |  | 1763.1639 | 1274.804 | Swamp Weight
465 |  |  | Joint | 7471.672 | 19.388 | [8 empty] | 3.96 | [5 empty] | 1782.574 | 1255.394
465 | 1093 |  | Anchor | 7473.942 | 19.388 | 2.27 | 17.116 | [6 empty] | 3.96 | N/A |  |  |  |  | 1782.574 | 1255.394 | Swamp Weight
466 |  |  | Joint | 7491.06 | 19.424 | [8 empty] | 3.96 | [5 empty] | 1801.962 | 1236.006
466 | 1094 |  | Anchor | 7493.634 | 19.424 | 2.574 | 16.848 | [6 empty] | 3.96 | N/A |  |  |  |  | 1801.962 | 1236.006 | Swamp Weight
466 | 1095 |  | Anchor | 7502.224 | 19.424 | 11.164 | 8.258 | [6 empty] | 3.96 | N/A |  |  |  |  | 1801.962 | 1236.006 | Swamp Weight
467 |  |  | Joint | 7510.484 | 19.4 | [8 empty] | 3.96 | [5 empty] | 1821.386 | 1216.582
467 | 1096 |  | Anchor | 7512.546 | 19.4 | 2.062 | 17.336 | [6 empty] | 3.96 | N/A |  |  |  |  | 1821.386 | 1216.582 | Swamp Weight
468 |  |  | Joint | 7529.884 | 19.386 | [8 empty] | 3.96 | [5 empty] | 1840.786 | 1197.182
469 |  |  | Joint | 7549.27 | 19.422 | [8 empty] | 3.96 | [5 empty] | 1860.172 | 1177.796
470 |  |  | Joint | 7568.692 | 19.192 | [8 empty] | 3.96 | [5 empty] | 1879.594 | 1158.374
471 |  |  | Joint | 7587.884 | 19.426 | [8 empty] | 3.96 | [5 empty] | 1898.786 | 1139.182
472 |  |  | Joint | 7607.31 | 19.422 | [8 empty] | 3.96 | [5 empty] | 1918.212 | 1119.756
473 |  |  | Joint | 7626.732 | 19.438 | [8 empty] | 3.96 | [5 empty] | 1937.634 | 1100.334
474 |  |  | Joint | 7646.17 | 19.322 | [8 empty] | 3.96 | [5 empty] | 1957.072 | 1080.896
475 |  |  | Joint | 7665.492 | 19.422 | [8 empty] | 3.96 | [5 empty] | 1976.394 | 1061.574
476 |  |  | Joint | 7684.914 | 19.41 | [8 empty] | 3.96 | [5 empty] | 1995.816 | 1042.152
477 |  |  | Joint | 7704.324 | 19.436 | [8 empty] | 3.96 | [5 empty] | 2015.226 | 1022.742
478 |  |  | Joint | 7723.76 | 19.226 | [8 empty] | 3.96 | [5 empty] | 2034.662 | 1003.306
479 |  |  | Joint | 7742.986 | 19.418 | [8 empty] | 3.96 | [5 empty] | 2053.888 | 984.08
480 |  |  | Joint | 7762.404 | 19.436 | [8 empty] | 3.96 | [5 empty] | 2073.306 | 964.662
481 |  |  | Joint | 7781.84 | 19.41 | [8 empty] | 3.96 | [5 empty] | 2092.742 | 945.226
482 |  |  | Joint | 7801.25 | 19.418 | [8 empty] | 3.96 | [5 empty] | 2112.152 | 925.816
483 |  |  | Joint | 7820.668 | 19.414 | [8 empty] | 3.96 | [5 empty] | 2131.57 | 906.398
484 |  |  | Joint | 7840.082 | 19.416 | [8 empty] | 3.96 | [5 empty] | 2150.984 | 886.984
485 |  |  | Joint | 7859.498 | 19.418 | [8 empty] | 3.96 | [5 empty] | 2170.4 | 867.568
486 |  |  | Joint | 7878.916 | 17.102 | [8 empty] | 3.96 | [5 empty] | 2189.818 | 848.15
487 |  |  | Joint | 7896.018 | 19.42 | [8 empty] | 3.96 | [5 empty] | 2206.92 | 831.048
488 |  |  | Joint | 7915.438 | 19.304 | [8 empty] | 3.96 | [5 empty] | 2226.34 | 811.628
489 |  |  | Joint | 7934.742 | 19.418 | [8 empty] | 3.96 | [5 empty] | 2245.644 | 792.324
490 |  |  | Joint | 7954.16 | 19.33 | [8 empty] | 3.96 | [5 empty] | 2265.062 | 772.906
491 |  |  | Joint | 7973.49 | 19.416 | [8 empty] | 3.96 | [5 empty] | 2284.392 | 753.576
492 |  |  | Joint | 7992.906 | 19.422 | [8 empty] | 3.96 | [5 empty] | 2303.808 | 734.16
493 |  |  | Joint | 8012.328 | 19.366 | [8 empty] | 3.96 | [5 empty] | 2323.23 | 714.738
494 |  |  | Joint | 8031.694 | 17.448 | [8 empty] | 3.96 | [5 empty] | 2342.596 | 695.372
495 |  |  | Joint | 8049.142 | 19.426 | [8 empty] | 3.96 | [5 empty] | 2360.044 | 677.924
496 |  |  | Joint | 8068.568 | 19.43 | [8 empty] | 3.96 | [5 empty] | 2379.47 | 658.498
497 |  |  | Joint | 8087.998 | 19.438 | [8 empty] | 3.96 | [5 empty] | 2398.9 | 639.068
498 |  |  | Joint | 8107.436 | 19.42 | [8 empty] | 3.96 | [5 empty] | 2418.338 | 619.63
499 |  |  | Joint | 8126.856 | 19.432 | [8 empty] | 3.96 | [5 empty] | 2437.758 | 600.21
500 |  |  | Joint | 8146.288 | 17.888 | [8 empty] | 3.96 | [5 empty] | 2457.19 | 580.778
501 |  |  | Joint | 8164.176 | 18.37 | [8 empty] | 3.96 | [5 empty] | 2475.078 | 562.89
502 |  |  | Joint | 8182.546 | 19.172 | [8 empty] | 3.96 | [5 empty] | 2493.448 | 544.52
503 |  |  | Joint | 8201.718 | 19.398 | [8 empty] | 3.96 | [5 empty] | 2512.62 | 525.348
504 |  |  | Joint | 8221.116 | 19.254 | [8 empty] | 3.96 | [5 empty] | 2532.018 | 505.95
505 |  |  | Joint | 8240.37 | 19.376 | [8 empty] | 3.96 | [5 empty] | 2551.272 | 486.696
506 |  |  | Joint | 8259.746 | 19.388 | [8 empty] | 3.96 | [5 empty] | 2570.648 | 467.32
507 |  |  | Joint | 8279.134 | 19.392 | [8 empty] | 3.96 | [5 empty] | 2590.036 | 447.932
508 |  |  | Joint | 8298.526 | 19.374 | [8 empty] | 3.96 | [5 empty] | 2609.428 | 428.54
509 |  |  | Joint | 8317.9 | 19.358 | [8 empty] | 3.96 | [5 empty] | 2628.802 | 409.166
510 |  |  | Joint | 8337.258 | 19.384 | [8 empty] | 3.96 | [5 empty] | 2648.16 | 389.808
511 |  |  | Joint | 8356.642 | 19.372 | [8 empty] | 3.96 | [5 empty] | 2667.544 | 370.424
512 |  |  | Joint | 8376.014 | 19.406 | [8 empty] | 3.96 | [5 empty] | 2686.916 | 351.052
513 |  |  | Joint | 8395.42 | 19.368 | [8 empty] | 3.96 | [5 empty] | 2706.322 | 331.646
514 |  |  | Joint | 8414.788 | 19.344 | [8 empty] | 3.96 | [5 empty] | 2725.69 | 312.278
515 |  |  | Joint | 8434.132 | 13.544 | [8 empty] | 3.96 | [5 empty] | 2745.034 | 292.934
516 |  |  | Joint | 8447.676 | 14.422 | [8 empty] | 3.96 | [5 empty] | 2758.578 | 279.39
517 |  |  | Joint | 8462.098 | 15.726 | [8 empty] | 3.96 | [5 empty] | 2773 | 264.968
518 |  |  | Joint | 8477.824 | 10.524 | [8 empty] | 3.96 | [5 empty] | 2788.726 | 249.242
519 |  |  | Joint | 8488.348 | 11.246 | [8 empty] | 3.96 | [5 empty] | 2799.25 | 238.718
520 |  |  | Joint | 8499.594 | 12.48 | [8 empty] | 3.96 | [5 empty] | 2810.496 | 227.472
521 |  |  | Joint | 8512.074 | 13.124 | [8 empty] | 3.96 | [5 empty] | 2822.976 | 214.992
522 |  |  | Joint | 8525.198 | 12.82 | [8 empty] | 3.96 | [5 empty] | 2836.1 | 201.868
523 |  |  | Joint | 8538.018 | 17.052 | [8 empty] | 3.96 | [5 empty] | 2848.92 | 189.048
524 |  |  | Joint | 8555.07 | 18.818 | [8 empty] | 3.96 | [5 empty] | 2865.972 | 171.996
525 |  |  | Joint | 8573.888 | 19.36 | [8 empty] | 3.96 | [5 empty] | 2884.79 | 153.178
526 |  |  | Joint | 8593.248 | 19.354 | [8 empty] | 3.96 | [5 empty] | 2904.15 | 133.818
527 |  |  | Joint | 8612.602 | 10.824 | [8 empty] | 3.96 | [5 empty] | 2923.504 | 114.464
528 |  |  | Joint | 8623.426 | 12.05 | [8 empty] | 3.96 | [5 empty] | 2934.328 | 103.64
529 |  |  | Joint | 8635.476 | 12.07 | [8 empty] | 3.96 | [5 empty] | 2946.378 | 91.59
530 |  |  | Joint | 8647.546 | 12.942 | [8 empty] | 3.96 | [5 empty] | 2958.448 | 79.52
531 |  |  | Joint | 8660.488 | 19.356 | [8 empty] | 3.96 | [5 empty] | 2971.39 | 66.578
532 |  |  | Joint | 8679.844 | 19.304 | [8 empty] | 3.96 | [5 empty] | 2990.746 | 47.222
532 | 1097 |  | Bend | 8689.964 | 19.304 | 10.12 | 9.182 | 4806 | [5 empty] | 3.96 | [5 empty] | 2990.7461 | 47.222 | 8 - Down (Field)
533 |  |  | Joint | 8699.148 | 13.732 | [8 empty] | 3.96 | [5 empty] | 3010.05 | 27.918
534 |  |  | Joint | 8712.88 | 4.954 | [8 empty] | 3.96 | [5 empty] | 3023.782 | 14.186
535 |  |  | Joint | 8717.834 | 0.888 | [8 empty] | 7.11 | [5 empty] | 3028.736 | 9.232
535 | 1098 |  | Wall Thickness Up | 8717.834 | 0.888 | 0 | 0.886 | [6 empty] | 7.11 | [5 empty] | 3028.7361 | 9.232 | From 3.96 mm to 7.11 mm
535 | 1099 |  | Anchor | 8718.27 | 0.888 | 0.436 | 0.45 | [6 empty] | 7.11 | N/A |  |  |  |  | 3028.7361 | 9.232
535 | 1100 |  | Dent | 8718.294 | 0.888 | 0.46 | 0.426 | 152 | 144.5447 |  |  |  |  | 7.11 | 6:30 | 5.6% |  |  |  | 3028.7361 | 9.232 | Associated with Anchor
536 |  |  | Joint | 8718.722 | 3.762 | [8 empty] | 7.11 | [5 empty] | 3029.624 | 8.344
536 | 1101 |  | Bend | 8720.708 | 3.762 | 1.986 | 1.774 | 2286 | [5 empty] | 7.11 | [5 empty] | 3029.624 | 8.344 | 45 - Up (Field)
537 |  |  | Joint | 8722.484 | 3.726 | [8 empty] | 7.11 | [5 empty] | 3033.386 | 4.582
537 | 1102 |  | Bend | 8724.514 | 3.726 | 2.03 | 1.694 | 2122 | [5 empty] | 7.11 | [5 empty] | 3033.386 | 4.582 | 45 - Down (Field)
538 |  |  | Joint | 8726.21 | 0.726 | [8 empty] | 7.11 | [5 empty] | 3037.112 | 0.856
538 | 1103 |  | Tap | 8726.646 | 0.726 | 0.436 | 0.288 | [6 empty] | 7.11 | 12:00 |  |  |  |  | 3037.1121 | 0.856
538 | 1104 |  | Anchor | 8726.65 | 0.726 | 0.44 | 0.284 | [6 empty] | 7.11 | N/A |  |  |  |  | 3037.1121 | 0.856 | Pipe Stand
539 |  |  | Joint | 8726.936 | 0.228 | [8 empty] | 7.11 | [5 empty] | 3037.838 | 0.13
539 | 1105 |  | Flange | 8727.066 | 0.228 | 0.13 | 0.096 | [6 empty] | 7.11 | N/A |  |  |  |  | 3037.8379 | 0.13 | Receiver Flange @ 1-33-63-3W6M

## M.L. Listing
Metal Loss/Cluster Listing
Project No: |  | 170110-KR-06A | [9 empty] | Client: | Seven Generations
Pipeline Name: |  | 7-11 to 1-33 (56020-3,2,1) | [9 empty] | Location: | Grande Prairie
Run Date: |  | 2017-01-10 | [9 empty] | Print Date: | 2017-01-16
Joint Number | Feature Number | Cluster Number | Feature Type | Distance (m) | Dist to US Girth Weld (m) | Dist to DS Girth Weld (m) | Length (mm) | Width (mm) | Depth (%) | 2014 Depth (%) | Depth Difference (%) | Burst Pressure (KPA) | Estimated Repair Factor (ERF) | Clock Position (hrs:min) | Int/Ext | Wall Thickness (mm) | US Girth Weld to US Marker (m) | US Girth Weld to DS Marker (m) | Notes
231 | 43 |  | Metal Loss | 3855.198 | 2.652 | 16.672 | 4 | 7 | 14% |  |  | 20123 | 0.49 | 6:15 | Internal | 3.96 | 3852.5459 | 453.316
231 | 44 |  | Metal Loss | 3857.084 | 4.538 | 14.786 | 10 | 5 | 13% |  |  | 20034 | 0.49 | 6:15 | Internal | 3.96 | 3852.5459 | 453.316
231 | 45 |  | Metal Loss | 3864.764 | 12.218 | 7.106 | 6 | 5 | 14% |  |  | 20098 | 0.49 | 6:15 | Internal | 3.96 | 3852.5459 | 453.316
231 | 46 |  | Metal Loss | 3864.932 | 12.386 | 6.938 | 12 | 7 | 18% |  |  | 19921 | 0.49 | 6:15 | Internal | 3.96 | 3852.5459 | 453.316
231 | 47 |  | Metal Loss | 3865.068 | 12.522 | 6.802 | 10 | 7 | 13% |  |  | 20034 | 0.49 | 6:15 | Internal | 3.96 | 3852.5459 | 453.316
231 | 48 |  | Metal Loss | 3865.688 | 13.142 | 6.182 | 6 | 7 | 13% |  |  | 20102 | 0.49 | 6:15 | Internal | 3.96 | 3852.5459 | 453.316
231 | 49 |  | Metal Loss | 3865.778 | 13.232 | 6.092 | 10 | 7 | 14% |  |  | 20024 | 0.49 | 6:15 | Internal | 3.96 | 3852.5459 | 453.316
231 | 50 |  | Metal Loss | 3866.014 | 13.468 | 5.856 | 6 | 7 | 14% |  |  | 20098 | 0.49 | 6:30 | Internal | 3.96 | 3852.5459 | 453.316
232 | 51 |  | Metal Loss | 3872.546 | 0.674 | 18.618 | 6 | 7 | 14% |  |  | 20098 | 0.49 | 5:45 | Internal | 3.96 | 3871.8721 | 433.99
232 | 52 |  | Metal Loss | 3872.882 | 1.01 | 18.282 | 6 | 7 | 14% |  |  | 20098 | 0.49 | 6:15 | Internal | 3.96 | 3871.8721 | 433.99
232 | 53 |  | Metal Loss | 3876.118 | 4.246 | 15.046 | 6 | 7 | 14% |  |  | 20098 | 0.49 | 6:30 | Internal | 3.96 | 3871.8721 | 433.99
232 | 54 |  | Metal Loss | 3876.192 | 4.32 | 14.972 | 6 | 7 | 16% |  |  | 20091 | 0.49 | 6:45 | Internal | 3.96 | 3871.8721 | 433.99
232 | 55 |  | Metal Loss | 3876.238 | 4.366 | 14.926 | 6 | 7 | 15% |  |  | 20094 | 0.49 | 7:00 | Internal | 3.96 | 3871.8721 | 433.99
232 | 56 |  | Metal Loss | 3876.602 | 4.73 | 14.562 | 6 | 7 | 14% |  |  | 20098 | 0.49 | 6:45 | Internal | 3.96 | 3871.8721 | 433.99
232 | 57 |  | Metal Loss | 3876.636 | 4.764 | 14.528 | 10 | 7 | 15% |  |  | 20014 | 0.49 | 6:45 | Internal | 3.96 | 3871.8721 | 433.99
232 | 58 |  | Metal Loss | 3877.386 | 5.514 | 13.778 | 6 | 7 | 15% |  |  | 20094 | 0.49 | 7:00 | Internal | 3.96 | 3871.8721 | 433.99
232 | 59 |  | Metal Loss | 3877.512 | 5.64 | 13.652 | 6 | 7 | 14% |  |  | 20098 | 0.49 | 7:00 | Internal | 3.96 | 3871.8721 | 433.99
232 | 60 |  | Metal Loss | 3877.662 | 5.79 | 13.502 | 6 | 7 | 13% |  |  | 20102 | 0.49 | 6:15 | Internal | 3.96 | 3871.8721 | 433.99
232 | 61 |  | Metal Loss | 3878.152 | 6.28 | 13.012 | 6 | 7 | 17% |  |  | 20087 | 0.49 | 6:30 | Internal | 3.96 | 3871.8721 | 433.99
232 | 62 |  | Metal Loss | 3878.328 | 6.456 | 12.836 | 6 | 5 | 13% |  |  | 20102 | 0.49 | 6:45 | Internal | 3.96 | 3871.8721 | 433.99
232 | 63 |  | Metal Loss | 3878.54 | 6.668 | 12.624 | 6 | 7 | 17% |  |  | 20087 | 0.49 | 7:00 | Internal | 3.96 | 3871.8721 | 433.99
232 | 64 |  | Metal Loss | 3878.588 | 6.716 | 12.576 | 6 | 7 | 14% |  |  | 20098 | 0.49 | 7:00 | Internal | 3.96 | 3871.8721 | 433.99
232 | 65 |  | Metal Loss | 3878.686 | 6.814 | 12.478 | 6 | 9 | 15% |  |  | 20094 | 0.49 | 6:45 | Internal | 3.96 | 3871.8721 | 433.99
232 | 66 |  | Metal Loss | 3878.74 | 6.868 | 12.424 | 6 | 7 | 14% |  |  | 20098 | 0.49 | 7:00 | Internal | 3.96 | 3871.8721 | 433.99
232 | 67 |  | Metal Loss | 3878.888 | 7.016 | 12.276 | 6 | 7 | 14% |  |  | 20098 | 0.49 | 7:00 | Internal | 3.96 | 3871.8721 | 433.99
232 | 68 |  | Metal Loss | 3878.916 | 7.044 | 12.248 | 6 | 7 | 14% |  |  | 20098 | 0.49 | 6:15 | Internal | 3.96 | 3871.8721 | 433.99
232 | 69 |  | Metal Loss | 3879.4 | 7.528 | 11.764 | 6 | 7 | 13% |  |  | 20102 | 0.49 | 7:00 | Internal | 3.96 | 3871.8721 | 433.99
232 | 70 |  | Metal Loss | 3883.854 | 11.982 | 7.31 | 6 | 7 | 15% |  |  | 20094 | 0.49 | 6:30 | Internal | 3.96 | 3871.8721 | 433.99
232 | 71 |  | Metal Loss | 3886.828 | 14.956 | 4.336 | 4 | 7 | 17% |  |  | 20118 | 0.49 | 7:00 | Internal | 3.96 | 3871.8721 | 433.99
232 | 72 |  | Metal Loss | 3886.958 | 15.086 | 4.206 | 10 | 7 | 12% |  |  | 20043 | 0.49 | 6:45 | Internal | 3.96 | 3871.8721 | 433.99
232 | 73 |  | Metal Loss | 3886.994 | 15.122 | 4.17 | 6 | 9 | 20% |  |  | 20075 | 0.49 | 6:15 | Internal | 3.96 | 3871.8721 | 433.99
232 | 74 |  | Metal Loss | 3887.156 | 15.284 | 4.008 | 6 | 7 | 14% |  |  | 20098 | 0.49 | 6:15 | Internal | 3.96 | 3871.8721 | 433.99
232 | 75 |  | Metal Loss | 3887.208 | 15.336 | 3.956 | 10 | 7 | 14% |  |  | 20024 | 0.49 | 6:30 | Internal | 3.96 | 3871.8721 | 433.99
232 | 76 |  | Metal Loss | 3887.27 | 15.398 | 3.894 | 6 | 7 | 20% |  |  | 20075 | 0.49 | 7:00 | Internal | 3.96 | 3871.8721 | 433.99
232 | 77 |  | Metal Loss | 3887.438 | 15.566 | 3.726 | 4 | 7 | 15% |  |  | 20121 | 0.49 | 6:15 | Internal | 3.96 | 3871.8721 | 433.99
232 | 78 |  | Metal Loss | 3888.046 | 16.174 | 3.118 | 16 | 5 | 15% |  |  | 19847 | 0.5 | 6:45 | Internal | 3.96 | 3871.8721 | 433.99
232 | 79 |  | Metal Loss | 3888.088 | 16.216 | 3.076 | 28 | 7 | 15% |  |  | 19459 | 0.51 | 7:00 | Internal | 3.96 | 3871.8721 | 433.99
232 | 80 |  | Metal Loss | 3888.178 | 16.306 | 2.986 | 10 | 7 | 14% |  |  | 20024 | 0.49 | 7:00 | Internal | 3.96 | 3871.8721 | 433.99
232 | 81 |  | Metal Loss | 3888.228 | 16.356 | 2.936 | 6 | 7 | 14% |  |  | 20098 | 0.49 | 7:00 | Internal | 3.96 | 3871.8721 | 433.99
232 | 82 |  | Metal Loss | 3888.252 | 16.38 | 2.912 | 6 | 7 | 16% |  |  | 20091 | 0.49 | 6:15 | Internal | 3.96 | 3871.8721 | 433.99
232 | 83 |  | Metal Loss | 3888.434 | 16.562 | 2.73 | 6 | 7 | 17% |  |  | 20087 | 0.49 | 6:45 | Internal | 3.96 | 3871.8721 | 433.99
232 | 84 |  | Metal Loss | 3888.602 | 16.73 | 2.562 | 26 | 7 | 14% |  |  | 19568 | 0.5 | 6:45 | Internal | 3.96 | 3871.8721 | 433.99
232 | 85 |  | Metal Loss | 3888.742 | 16.87 | 2.422 | 6 | 7 | 14% |  |  | 20098 | 0.49 | 6:15 | Internal | 3.96 | 3871.8721 | 433.99
232 | 86 |  | Metal Loss | 3888.802 | 16.93 | 2.362 | 4 | 7 | 15% |  |  | 20121 | 0.49 | 6:15 | Internal | 3.96 | 3871.8721 | 433.99
232 | 87 |  | Metal Loss | 3889.064 | 17.192 | 2.1 | 4 | 5 | 14% |  |  | 20123 | 0.49 | 7:00 | Internal | 3.96 | 3871.8721 | 433.99
232 | 88 |  | Metal Loss | 3890.24 | 18.368 | 0.924 | 6 | 5 | 14% |  |  | 20098 | 0.49 | 6:30 | Internal | 3.96 | 3871.8721 | 433.99
233 | 89 |  | Metal Loss | 3891.234 | 0.068 | 19.226 | 10 | 7 | 14% |  |  | 20024 | 0.49 | 6:15 | Internal | 3.96 | 3891.166 | 414.696
233 | 90 |  | Metal Loss | 3891.256 | 0.09 | 19.204 | 6 | 7 | 13% |  |  | 20102 | 0.49 | 7:00 | Internal | 3.96 | 3891.166 | 414.696
233 | 91 |  | Metal Loss | 3891.472 | 0.306 | 18.988 | 4 | 7 | 14% |  |  | 20123 | 0.49 | 6:15 | Internal | 3.96 | 3891.166 | 414.696
233 | 92 |  | Metal Loss | 3891.57 | 0.404 | 18.89 | 4 | 7 | 16% |  |  | 20119 | 0.49 | 6:45 | Internal | 3.96 | 3891.166 | 414.696
233 | 93 |  | Metal Loss | 3894.326 | 3.16 | 16.134 | 6 | 7 | 15% |  |  | 20094 | 0.49 | 6:30 | Internal | 3.96 | 3891.166 | 414.696
233 | 94 |  | Metal Loss | 3908.104 | 16.938 | 2.356 | 10 | 7 | 12% |  |  | 20043 | 0.49 | 6:30 | Internal | 3.96 | 3891.166 | 414.696
233 | 95 |  | Metal Loss | 3908.364 | 17.198 | 2.096 | 6 | 7 | 13% |  |  | 20102 | 0.49 | 6:30 | Internal | 3.96 | 3891.166 | 414.696
233 | 96 |  | Metal Loss | 3908.632 | 17.466 | 1.828 | 6 | 7 | 13% |  |  | 20102 | 0.49 | 6:15 | Internal | 3.96 | 3891.166 | 414.696
233 | 97 |  | Metal Loss | 3909.26 | 18.094 | 1.2 | 4 | 7 | 14% |  |  | 20123 | 0.49 | 7:00 | Internal | 3.96 | 3891.166 | 414.696
233 | 98 |  | Metal Loss | 3910.332 | 19.166 | 0.128 | 6 | 7 | 14% |  |  | 20098 | 0.49 | 6:30 | Internal | 3.96 | 3891.166 | 414.696
234 | 99 |  | Metal Loss | 3910.502 | 0.04 | 19.286 | 6 | 9 | 23% |  |  | 20062 | 0.49 | 5:00 | Internal | 3.96 | 3910.4619 | 395.4
234 | 100 |  | Metal Loss | 3910.544 | 0.082 | 19.244 | 12 | 7 | 13% |  |  | 19990 | 0.49 | 6:15 | Internal | 3.96 | 3910.4619 | 395.4
234 | 101 |  | Metal Loss | 3912.022 | 1.56 | 17.766 | 6 | 7 | 15% |  |  | 20094 | 0.49 | 6:15 | Internal | 3.96 | 3910.4619 | 395.4
234 | 102 |  | Metal Loss | 3912.272 | 1.81 | 17.516 | 6 | 7 | 12% |  |  | 20105 | 0.49 | 6:30 | Internal | 3.96 | 3910.4619 | 395.4
234 | 103 |  | Metal Loss | 3912.662 | 2.2 | 17.126 | 4 | 9 | 14% |  |  | 20123 | 0.49 | 6:30 | Internal | 3.96 | 3910.4619 | 395.4
234 | 104 |  | Metal Loss | 3912.762 | 2.3 | 17.026 | 6 | 7 | 14% |  |  | 20098 | 0.49 | 6:30 | Internal | 3.96 | 3910.4619 | 395.4
234 | 105 |  | Metal Loss | 3912.83 | 2.368 | 16.958 | 12 | 7 | 14% |  |  | 19977 | 0.49 | 6:30 | Internal | 3.96 | 3910.4619 | 395.4
234 | 106 |  | Metal Loss | 3913.118 | 2.656 | 16.67 | 10 | 7 | 14% |  |  | 20024 | 0.49 | 6:45 | Internal | 3.96 | 3910.4619 | 395.4
234 | 107 |  | Metal Loss | 3913.496 | 3.034 | 16.292 | 6 | 7 | 14% |  |  | 20098 | 0.49 | 6:45 | Internal | 3.96 | 3910.4619 | 395.4
234 | 108 |  | Metal Loss | 3913.732 | 3.27 | 16.056 | 6 | 7 | 14% |  |  | 20098 | 0.49 | 6:15 | Internal | 3.96 | 3910.4619 | 395.4
234 | 109 |  | Metal Loss | 3913.746 | 3.284 | 16.042 | 10 | 7 | 14% |  |  | 20024 | 0.49 | 7:15 | Internal | 3.96 | 3910.4619 | 395.4
234 | 110 |  | Metal Loss | 3914.2 | 3.738 | 15.588 | 6 | 9 | 14% |  |  | 20098 | 0.49 | 7:15 | Internal | 3.96 | 3910.4619 | 395.4
234 | 111 |  | Metal Loss | 3914.394 | 3.932 | 15.394 | 10 | 9 | 15% |  |  | 20014 | 0.49 | 7:15 | Internal | 3.96 | 3910.4619 | 395.4
234 | 112 |  | Metal Loss | 3915.906 | 5.444 | 13.882 | 6 | 7 | 16% |  |  | 20091 | 0.49 | 7:00 | Internal | 3.96 | 3910.4619 | 395.4
234 | 113 |  | Metal Loss | 3917.732 | 7.27 | 12.056 | 6 | 5 | 12% |  |  | 20105 | 0.49 | 6:45 | Internal | 3.96 | 3910.4619 | 395.4
240 | 114 |  | Metal Loss | 4033.902 | 10.854 | 8.51 | 4 | 5 | 19% |  |  | 20114 | 0.49 | 9:45 | Internal | 3.96 | 4023.0481 | 282.814
240 | 115 |  | Metal Loss | 4034.036 | 10.988 | 8.376 | 10 | 9 | 13% |  |  | 20034 | 0.49 | 8:00 | Internal | 3.96 | 4023.0481 | 282.814
240 | 116 | 117 | Metal Loss | 4034.068 | 11.02 | 8.344 | 16 | 14 | 13% |  |  | 19890 | 0.49 | 7:30 | Internal | 3.96 | 4023.0481 | 282.814
240 | 117 |  | Cluster | 4034.086 | 11.038 | 8.326 | 52 | 39 | 28% |  |  | 17590 | 0.56 | 7:00 | Internal | 3.96 | 4023.0481 | 282.814
240 | 118 | 117 | Metal Loss | 4034.1 | 11.052 | 8.312 | 32 | 22 | 28% | 10% | 18% | 18496 | 0.53 | 7:00 | Internal | 3.96 | 4023.0481 | 282.814
247 | 119 |  | Metal Loss | 4160.996 | 2.514 | 16.54 | 6 | 7 | 13% |  |  | 20102 | 0.49 | 6:15 | Internal | 3.96 | 4158.4819 | 147.38
247 | 120 |  | Metal Loss | 4161.162 | 2.68 | 16.374 | 6 | 7 | 12% |  |  | 20105 | 0.49 | 6:45 | Internal | 3.96 | 4158.4819 | 147.38
247 | 121 |  | Metal Loss | 4161.164 | 2.682 | 16.372 | 16 | 7 | 14% |  |  | 19869 | 0.49 | 6:00 | Internal | 3.96 | 4158.4819 | 147.38
247 | 122 |  | Metal Loss | 4161.338 | 2.856 | 16.198 | 6 | 9 | 15% |  |  | 20094 | 0.49 | 7:00 | Internal | 3.96 | 4158.4819 | 147.38
247 | 123 |  | Metal Loss | 4161.364 | 2.882 | 16.172 | 6 | 5 | 17% |  |  | 20087 | 0.49 | 6:45 | Internal | 3.96 | 4158.4819 | 147.38
247 | 124 |  | Metal Loss | 4161.652 | 3.17 | 15.884 | 6 | 9 | 17% |  |  | 20087 | 0.49 | 7:00 | Internal | 3.96 | 4158.4819 | 147.38
247 | 125 |  | Metal Loss | 4161.696 | 3.214 | 15.84 | 6 | 7 | 17% |  |  | 20087 | 0.49 | 6:45 | Internal | 3.96 | 4158.4819 | 147.38
247 | 126 |  | Metal Loss | 4161.76 | 3.278 | 15.776 | 6 | 5 | 14% |  |  | 20098 | 0.49 | 6:15 | Internal | 3.96 | 4158.4819 | 147.38
247 | 127 | 128 | Metal Loss | 4161.804 | 3.322 | 15.732 | 6 | 7 | 14% |  |  | 20098 | 0.49 | 6:30 | Internal | 3.96 | 4158.4819 | 147.38
247 | 128 |  | Cluster | 4161.81 | 3.328 | 15.726 | 18 | 24 | 15% |  |  | 19783 | 0.5 | 6:45 | Internal | 3.96 | 4158.4819 | 147.38
247 | 129 | 128 | Metal Loss | 4161.82 | 3.338 | 15.716 | 6 | 7 | 15% |  |  | 20094 | 0.49 | 6:45 | Internal | 3.96 | 4158.4819 | 147.38
247 | 130 |  | Metal Loss | 4161.886 | 3.404 | 15.65 | 4 | 7 | 12% |  |  | 20126 | 0.49 | 6:15 | Internal | 3.96 | 4158.4819 | 147.38
247 | 131 |  | Metal Loss | 4161.914 | 3.432 | 15.622 | 6 | 7 | 14% |  |  | 20098 | 0.49 | 6:15 | Internal | 3.96 | 4158.4819 | 147.38
247 | 132 |  | Metal Loss | 4162.104 | 3.622 | 15.432 | 4 | 7 | 14% |  |  | 20123 | 0.49 | 6:15 | Internal | 3.96 | 4158.4819 | 147.38
247 | 133 |  | Metal Loss | 4162.134 | 3.652 | 15.402 | 6 | 7 | 17% |  |  | 20087 | 0.49 | 6:00 | Internal | 3.96 | 4158.4819 | 147.38
247 | 134 |  | Metal Loss | 4162.168 | 3.686 | 15.368 | 4 | 7 | 14% |  |  | 20123 | 0.49 | 6:45 | Internal | 3.96 | 4158.4819 | 147.38
247 | 135 |  | Metal Loss | 4162.176 | 3.694 | 15.36 | 6 | 9 | 14% |  |  | 20098 | 0.49 | 6:15 | Internal | 3.96 | 4158.4819 | 147.38
247 | 136 |  | Metal Loss | 4162.316 | 3.834 | 15.22 | 10 | 5 | 16% |  |  | 20004 | 0.49 | 7:00 | Internal | 3.96 | 4158.4819 | 147.38
247 | 137 |  | Metal Loss | 4162.368 | 3.886 | 15.168 | 6 | 7 | 16% |  |  | 20091 | 0.49 | 6:45 | Internal | 3.96 | 4158.4819 | 147.38
247 | 138 |  | Metal Loss | 4162.432 | 3.95 | 15.104 | 4 | 7 | 14% |  |  | 20123 | 0.49 | 6:45 | Internal | 3.96 | 4158.4819 | 147.38
247 | 139 |  | Metal Loss | 4162.496 | 4.014 | 15.04 | 16 | 7 | 18% |  |  | 19778 | 0.5 | 6:45 | Internal | 3.96 | 4158.4819 | 147.38
247 | 140 |  | Metal Loss | 4162.502 | 4.02 | 15.034 | 10 | 12 | 19% |  |  | 19974 | 0.49 | 6:15 | Internal | 3.96 | 4158.4819 | 147.38
247 | 141 |  | Metal Loss | 4162.744 | 4.262 | 14.792 | 6 | 7 | 13% |  |  | 20102 | 0.49 | 6:45 | Internal | 3.96 | 4158.4819 | 147.38
247 | 142 |  | Metal Loss | 4162.858 | 4.376 | 14.678 | 6 | 5 | 14% |  |  | 20098 | 0.49 | 6:15 | Internal | 3.96 | 4158.4819 | 147.38
247 | 143 |  | Metal Loss | 4163.076 | 4.594 | 14.46 | 6 | 7 | 14% |  |  | 20098 | 0.49 | 6:45 | Internal | 3.96 | 4158.4819 | 147.38
247 | 144 |  | Metal Loss | 4163.15 | 4.668 | 14.386 | 6 | 5 | 17% |  |  | 20087 | 0.49 | 6:45 | Internal | 3.96 | 4158.4819 | 147.38
247 | 145 |  | Metal Loss | 4163.162 | 4.68 | 14.374 | 12 | 7 | 17% |  |  | 19936 | 0.49 | 6:30 | Internal | 3.96 | 4158.4819 | 147.38
247 | 146 |  | Metal Loss | 4163.196 | 4.714 | 14.34 | 6 | 9 | 16% |  |  | 20091 | 0.49 | 6:30 | Internal | 3.96 | 4158.4819 | 147.38
247 | 147 |  | Metal Loss | 4163.362 | 4.88 | 14.174 | 6 | 7 | 17% |  |  | 20087 | 0.49 | 6:45 | Internal | 3.96 | 4158.4819 | 147.38
247 | 148 |  | Metal Loss | 4163.406 | 4.924 | 14.13 | 6 | 7 | 17% |  |  | 20087 | 0.49 | 6:45 | Internal | 3.96 | 4158.4819 | 147.38
247 | 149 |  | Metal Loss | 4163.43 | 4.948 | 14.106 | 10 | 5 | 19% |  |  | 19974 | 0.49 | 6:45 | Internal | 3.96 | 4158.4819 | 147.38
247 | 150 |  | Metal Loss | 4163.466 | 4.984 | 14.07 | 10 | 5 | 14% |  |  | 20024 | 0.49 | 6:45 | Internal | 3.96 | 4158.4819 | 147.38
247 | 151 |  | Metal Loss | 4163.504 | 5.022 | 14.032 | 4 | 7 | 11% |  |  | 20127 | 0.49 | 7:00 | Internal | 3.96 | 4158.4819 | 147.38
247 | 152 |  | Metal Loss | 4163.568 | 5.086 | 13.968 | 6 | 5 | 17% |  |  | 20087 | 0.49 | 6:15 | Internal | 3.96 | 4158.4819 | 147.38
247 | 153 |  | Metal Loss | 4163.584 | 5.102 | 13.952 | 6 | 5 | 17% |  |  | 20087 | 0.49 | 6:45 | Internal | 3.96 | 4158.4819 | 147.38
247 | 154 |  | Metal Loss | 4163.708 | 5.226 | 13.828 | 10 | 5 | 12% |  |  | 20043 | 0.49 | 6:45 | Internal | 3.96 | 4158.4819 | 147.38
247 | 155 |  | Metal Loss | 4163.746 | 5.264 | 13.79 | 6 | 7 | 14% |  |  | 20098 | 0.49 | 6:45 | Internal | 3.96 | 4158.4819 | 147.38
247 | 156 |  | Metal Loss | 4163.772 | 5.29 | 13.764 | 6 | 7 | 14% |  |  | 20098 | 0.49 | 6:45 | Internal | 3.96 | 4158.4819 | 147.38
247 | 157 |  | Metal Loss | 4163.836 | 5.354 | 13.7 | 6 | 5 | 16% |  |  | 20091 | 0.49 | 6:45 | Internal | 3.96 | 4158.4819 | 147.38
247 | 158 |  | Metal Loss | 4163.87 | 5.388 | 13.666 | 6 | 7 | 13% |  |  | 20102 | 0.49 | 6:45 | Internal | 3.96 | 4158.4819 | 147.38
247 | 159 |  | Metal Loss | 4163.916 | 5.434 | 13.62 | 6 | 7 | 17% |  |  | 20087 | 0.49 | 6:45 | Internal | 3.96 | 4158.4819 | 147.38
247 | 160 |  | Metal Loss | 4164.068 | 5.586 | 13.468 | 4 | 7 | 12% |  |  | 20126 | 0.49 | 6:45 | Internal | 3.96 | 4158.4819 | 147.38
247 | 161 |  | Metal Loss | 4164.098 | 5.616 | 13.438 | 4 | 7 | 14% |  |  | 20123 | 0.49 | 6:45 | Internal | 3.96 | 4158.4819 | 147.38
247 | 162 |  | Metal Loss | 4164.126 | 5.644 | 13.41 | 6 | 7 | 16% |  |  | 20091 | 0.49 | 6:15 | Internal | 3.96 | 4158.4819 | 147.38
247 | 163 |  | Metal Loss | 4164.196 | 5.714 | 13.34 | 10 | 7 | 16% |  |  | 20004 | 0.49 | 6:15 | Internal | 3.96 | 4158.4819 | 147.38
247 | 164 |  | Metal Loss | 4164.254 | 5.772 | 13.282 | 4 | 5 | 14% |  |  | 20123 | 0.49 | 6:45 | Internal | 3.96 | 4158.4819 | 147.38
247 | 165 |  | Metal Loss | 4164.334 | 5.852 | 13.202 | 4 | 5 | 13% |  |  | 20124 | 0.49 | 6:15 | Internal | 3.96 | 4158.4819 | 147.38
247 | 166 |  | Metal Loss | 4164.378 | 5.896 | 13.158 | 6 | 7 | 13% |  |  | 20102 | 0.49 | 6:45 | Internal | 3.96 | 4158.4819 | 147.38
247 | 167 |  | Metal Loss | 4164.49 | 6.008 | 13.046 | 4 | 5 | 12% |  |  | 20126 | 0.49 | 6:30 | Internal | 3.96 | 4158.4819 | 147.38
247 | 168 |  | Metal Loss | 4164.524 | 6.042 | 13.012 | 10 | 5 | 16% |  |  | 20004 | 0.49 | 6:15 | Internal | 3.96 | 4158.4819 | 147.38
247 | 169 |  | Metal Loss | 4164.524 | 6.042 | 13.012 | 6 | 5 | 13% |  |  | 20102 | 0.49 | 7:00 | Internal | 3.96 | 4158.4819 | 147.38
247 | 170 |  | Metal Loss | 4164.556 | 6.074 | 12.98 | 6 | 5 | 12% |  |  | 20105 | 0.49 | 6:15 | Internal | 3.96 | 4158.4819 | 147.38
247 | 171 |  | Metal Loss | 4164.582 | 6.1 | 12.954 | 6 | 7 | 17% |  |  | 20087 | 0.49 | 6:45 | Internal | 3.96 | 4158.4819 | 147.38
247 | 172 |  | Metal Loss | 4164.64 | 6.158 | 12.896 | 6 | 7 | 16% |  |  | 20091 | 0.49 | 6:30 | Internal | 3.96 | 4158.4819 | 147.38
247 | 173 |  | Metal Loss | 4164.654 | 6.172 | 12.882 | 4 | 5 | 18% |  |  | 20116 | 0.49 | 6:45 | Internal | 3.96 | 4158.4819 | 147.38
247 | 174 |  | Metal Loss | 4164.67 | 6.188 | 12.866 | 6 | 5 | 13% |  |  | 20102 | 0.49 | 6:15 | Internal | 3.96 | 4158.4819 | 147.38
247 | 175 |  | Metal Loss | 4164.732 | 6.25 | 12.804 | 6 | 7 | 15% |  |  | 20094 | 0.49 | 6:45 | Internal | 3.96 | 4158.4819 | 147.38
247 | 176 |  | Metal Loss | 4164.738 | 6.256 | 12.798 | 12 | 5 | 14% |  |  | 19977 | 0.49 | 6:15 | Internal | 3.96 | 4158.4819 | 147.38
247 | 177 | 178 | Metal Loss | 4164.776 | 6.294 | 12.76 | 6 | 5 | 17% |  |  | 20087 | 0.49 | 6:45 | Internal | 3.96 | 4158.4819 | 147.38
247 | 178 |  | Cluster | 4164.784 | 6.302 | 12.752 | 6 | 10 | 17% |  |  | 20087 | 0.49 | 6:45 | Internal | 3.96 | 4158.4819 | 147.38
247 | 179 | 178 | Metal Loss | 4164.798 | 6.316 | 12.738 | 6 | 7 | 17% |  |  | 20087 | 0.49 | 6:45 | Internal | 3.96 | 4158.4819 | 147.38
247 | 180 |  | Metal Loss | 4165.01 | 6.528 | 12.526 | 10 | 9 | 16% |  |  | 20004 | 0.49 | 6:45 | Internal | 3.96 | 4158.4819 | 147.38
247 | 181 |  | Metal Loss | 4165.296 | 6.814 | 12.24 | 6 | 5 | 15% |  |  | 20094 | 0.49 | 6:15 | Internal | 3.96 | 4158.4819 | 147.38
247 | 182 | 183 | Metal Loss | 4165.372 | 6.89 | 12.164 | 10 | 7 | 14% |  |  | 20024 | 0.49 | 6:45 | Internal | 3.96 | 4158.4819 | 147.38
247 | 183 |  | Cluster | 4165.382 | 6.9 | 12.154 | 24 | 15 | 18% |  |  | 19460 | 0.51 | 6:45 | Internal | 3.96 | 4158.4819 | 147.38
247 | 184 | 183 | Metal Loss | 4165.396 | 6.914 | 12.14 | 12 | 7 | 18% |  |  | 19921 | 0.49 | 7:00 | Internal | 3.96 | 4158.4819 | 147.38
247 | 185 |  | Metal Loss | 4165.416 | 6.934 | 12.12 | 6 | 9 | 16% |  |  | 20091 | 0.49 | 6:45 | Internal | 3.96 | 4158.4819 | 147.38
247 | 186 |  | Metal Loss | 4165.524 | 7.042 | 12.012 | 10 | 7 | 14% |  |  | 20024 | 0.49 | 6:15 | Internal | 3.96 | 4158.4819 | 147.38
249 | 189 |  | Metal Loss | 4181.76 | 0.504 | 18.73 | 4 | 9 | 13% |  |  | 20124 | 0.49 | 6:30 | Internal | 3.96 | 4181.2559 | 124.606
249 | 190 |  | Metal Loss | 4181.932 | 0.676 | 18.558 | 4 | 7 | 19% |  |  | 20114 | 0.49 | 6:30 | Internal | 3.96 | 4181.2559 | 124.606
249 | 191 |  | Metal Loss | 4181.96 | 0.704 | 18.53 | 6 | 7 | 16% |  |  | 20091 | 0.49 | 6:30 | Internal | 3.96 | 4181.2559 | 124.606
249 | 192 |  | Metal Loss | 4182.292 | 1.036 | 18.198 | 4 | 7 | 20% |  |  | 20112 | 0.49 | 6:30 | Internal | 3.96 | 4181.2559 | 124.606
249 | 193 |  | Metal Loss | 4182.506 | 1.25 | 17.984 | 6 | 7 | 16% |  |  | 20091 | 0.49 | 6:30 | Internal | 3.96 | 4181.2559 | 124.606
249 | 194 |  | Metal Loss | 4182.964 | 1.708 | 17.526 | 6 | 7 | 24% |  |  | 20058 | 0.49 | 6:45 | Internal | 3.96 | 4181.2559 | 124.606
249 | 195 |  | Metal Loss | 4182.996 | 1.74 | 17.494 | 6 | 7 | 19% |  |  | 20079 | 0.49 | 6:30 | Internal | 3.96 | 4181.2559 | 124.606
249 | 196 |  | Metal Loss | 4183.058 | 1.802 | 17.432 | 10 | 5 | 16% |  |  | 20004 | 0.49 | 6:30 | Internal | 3.96 | 4181.2559 | 124.606
249 | 197 |  | Metal Loss | 4183.244 | 1.988 | 17.246 | 6 | 7 | 16% |  |  | 20091 | 0.49 | 6:30 | Internal | 3.96 | 4181.2559 | 124.606
249 | 198 | 199 | Metal Loss | 4183.264 | 2.008 | 17.226 | 6 | 7 | 19% |  |  | 20079 | 0.49 | 6:30 | Internal | 3.96 | 4181.2559 | 124.606
249 | 199 |  | Cluster | 4183.274 | 2.018 | 17.216 | 16 | 15 | 19% |  |  | 19754 | 0.5 | 6:30 | Internal | 3.96 | 4181.2559 | 124.606
249 | 200 | 199 | Metal Loss | 4183.288 | 2.032 | 17.202 | 4 | 7 | 19% |  |  | 20114 | 0.49 | 6:15 | Internal | 3.96 | 4181.2559 | 124.606
249 | 201 |  | Metal Loss | 4183.354 | 2.098 | 17.136 | 4 | 7 | 17% |  |  | 20118 | 0.49 | 6:30 | Internal | 3.96 | 4181.2559 | 124.606
249 | 202 | 203 | Metal Loss | 4183.38 | 2.124 | 17.11 | 6 | 9 | 19% |  |  | 20079 | 0.49 | 6:30 | Internal | 3.96 | 4181.2559 | 124.606
249 | 203 |  | Cluster | 4183.388 | 2.132 | 17.102 | 6 | 9 | 21% |  |  | 20071 | 0.49 | 6:45 | Internal | 3.96 | 4181.2559 | 124.606
249 | 204 | 203 | Metal Loss | 4183.396 | 2.14 | 17.094 | 6 | 5 | 21% |  |  | 20071 | 0.49 | 6:45 | Internal | 3.96 | 4181.2559 | 124.606
249 | 205 |  | Metal Loss | 4183.502 | 2.246 | 16.988 | 6 | 7 | 18% |  |  | 20083 | 0.49 | 6:45 | Internal | 3.96 | 4181.2559 | 124.606
249 | 206 |  | Metal Loss | 4183.538 | 2.282 | 16.952 | 6 | 5 | 17% |  |  | 20087 | 0.49 | 6:15 | Internal | 3.96 | 4181.2559 | 124.606
249 | 207 |  | Metal Loss | 4183.578 | 2.322 | 16.912 | 6 | 5 | 18% |  |  | 20083 | 0.49 | 6:15 | Internal | 3.96 | 4181.2559 | 124.606
249 | 208 | 209 | Metal Loss | 4183.632 | 2.376 | 16.858 | 12 | 7 | 16% |  |  | 19950 | 0.49 | 6:30 | Internal | 3.96 | 4181.2559 | 124.606
249 | 209 |  | Cluster | 4183.64 | 2.384 | 16.85 | 30 | 12 | 17% |  |  | 19286 | 0.51 | 6:45 | Internal | 3.96 | 4181.2559 | 124.606
249 | 210 | 209 | Metal Loss | 4183.654 | 2.398 | 16.836 | 10 | 9 | 17% |  |  | 19994 | 0.49 | 6:30 | Internal | 3.96 | 4181.2559 | 124.606
249 | 211 |  | Metal Loss | 4183.678 | 2.422 | 16.812 | 6 | 9 | 20% | 15% | 5% | 20075 | 0.49 | 6:30 | Internal | 3.96 | 4181.2559 | 124.606
249 | 212 |  | Metal Loss | 4183.714 | 2.458 | 16.776 | 10 | 7 | 18% |  |  | 19984 | 0.49 | 6:30 | Internal | 3.96 | 4181.2559 | 124.606
249 | 213 |  | Metal Loss | 4183.752 | 2.496 | 16.738 | 6 | 7 | 16% |  |  | 20091 | 0.49 | 6:30 | Internal | 3.96 | 4181.2559 | 124.606
249 | 214 |  | Metal Loss | 4183.792 | 2.536 | 16.698 | 6 | 7 | 16% |  |  | 20091 | 0.49 | 6:30 | Internal | 3.96 | 4181.2559 | 124.606
249 | 215 |  | Metal Loss | 4183.936 | 2.68 | 16.554 | 6 | 7 | 13% |  |  | 20102 | 0.49 | 6:00 | Internal | 3.96 | 4181.2559 | 124.606
249 | 216 |  | Metal Loss | 4184.084 | 2.828 | 16.406 | 6 | 7 | 14% |  |  | 20098 | 0.49 | 6:30 | Internal | 3.96 | 4181.2559 | 124.606
249 | 217 |  | Metal Loss | 4184.418 | 3.162 | 16.072 | 4 | 7 | 14% |  |  | 20123 | 0.49 | 6:15 | Internal | 3.96 | 4181.2559 | 124.606
249 | 218 |  | Metal Loss | 4184.468 | 3.212 | 16.022 | 6 | 9 | 17% |  |  | 20087 | 0.49 | 7:30 | Internal | 3.96 | 4181.2559 | 124.606
249 | 219 |  | Metal Loss | 4184.488 | 3.232 | 16.002 | 6 | 7 | 16% |  |  | 20091 | 0.49 | 6:30 | Internal | 3.96 | 4181.2559 | 124.606
249 | 220 |  | Metal Loss | 4184.512 | 3.256 | 15.978 | 10 | 7 | 31% | 30% | 1% | 19831 | 0.5 | 7:15 | Internal | 3.96 | 4181.2559 | 124.606
249 | 221 |  | Metal Loss | 4184.68 | 3.424 | 15.81 | 6 | 7 | 14% |  |  | 20098 | 0.49 | 6:15 | Internal | 3.96 | 4181.2559 | 124.606
249 | 222 |  | Metal Loss | 4184.88 | 3.624 | 15.61 | 6 | 7 | 16% |  |  | 20091 | 0.49 | 6:15 | Internal | 3.96 | 4181.2559 | 124.606
249 | 223 |  | Metal Loss | 4185.024 | 3.768 | 15.466 | 6 | 7 | 17% |  |  | 20087 | 0.49 | 6:30 | Internal | 3.96 | 4181.2559 | 124.606
249 | 224 |  | Metal Loss | 4185.078 | 3.822 | 15.412 | 6 | 7 | 19% |  |  | 20079 | 0.49 | 6:30 | Internal | 3.96 | 4181.2559 | 124.606
249 | 225 |  | Metal Loss | 4185.108 | 3.852 | 15.382 | 4 | 5 | 13% |  |  | 20124 | 0.49 | 6:15 | Internal | 3.96 | 4181.2559 | 124.606
249 | 226 |  | Metal Loss | 4185.2 | 3.944 | 15.29 | 6 | 7 | 16% |  |  | 20091 | 0.49 | 6:30 | Internal | 3.96 | 4181.2559 | 124.606
249 | 227 |  | Metal Loss | 4185.242 | 3.986 | 15.248 | 6 | 9 | 18% |  |  | 20083 | 0.49 | 6:30 | Internal | 3.96 | 4181.2559 | 124.606
249 | 228 |  | Metal Loss | 4185.3 | 4.044 | 15.19 | 6 | 7 | 16% |  |  | 20091 | 0.49 | 6:30 | Internal | 3.96 | 4181.2559 | 124.606
249 | 229 |  | Metal Loss | 4185.58 | 4.324 | 14.91 | 6 | 7 | 17% |  |  | 20087 | 0.49 | 7:00 | Internal | 3.96 | 4181.2559 | 124.606
249 | 230 |  | Metal Loss | 4186.41 | 5.154 | 14.08 | 4 | 7 | 19% |  |  | 20114 | 0.49 | 6:30 | Internal | 3.96 | 4181.2559 | 124.606
249 | 231 |  | Metal Loss | 4186.48 | 5.224 | 14.01 | 6 | 9 | 15% |  |  | 20094 | 0.49 | 6:00 | Internal | 3.96 | 4181.2559 | 124.606
249 | 232 |  | Metal Loss | 4186.826 | 5.57 | 13.664 | 6 | 7 | 13% |  |  | 20102 | 0.49 | 6:15 | Internal | 3.96 | 4181.2559 | 124.606
249 | 233 |  | Metal Loss | 4186.85 | 5.594 | 13.64 | 10 | 7 | 17% |  |  | 19994 | 0.49 | 6:00 | Internal | 3.96 | 4181.2559 | 124.606
249 | 234 |  | Metal Loss | 4187.402 | 6.146 | 13.088 | 6 | 5 | 17% |  |  | 20087 | 0.49 | 6:00 | Internal | 3.96 | 4181.2559 | 124.606
249 | 235 |  | Metal Loss | 4187.462 | 6.206 | 13.028 | 4 | 7 | 13% |  |  | 20124 | 0.49 | 6:15 | Internal | 3.96 | 4181.2559 | 124.606
249 | 236 |  | Metal Loss | 4187.492 | 6.236 | 12.998 | 4 | 5 | 12% |  |  | 20126 | 0.49 | 6:45 | Internal | 3.96 | 4181.2559 | 124.606
249 | 237 |  | Metal Loss | 4187.638 | 6.382 | 12.852 | 6 | 5 | 14% |  |  | 20098 | 0.49 | 6:15 | Internal | 3.96 | 4181.2559 | 124.606
249 | 238 |  | Metal Loss | 4188.098 | 6.842 | 12.392 | 6 | 5 | 19% |  |  | 20079 | 0.49 | 6:15 | Internal | 3.96 | 4181.2559 | 124.606
249 | 239 |  | Metal Loss | 4188.266 | 7.01 | 12.224 | 6 | 7 | 19% |  |  | 20079 | 0.49 | 6:00 | Internal | 3.96 | 4181.2559 | 124.606
249 | 240 |  | Metal Loss | 4189.29 | 8.034 | 11.2 | 6 | 7 | 16% |  |  | 20091 | 0.49 | 6:30 | Internal | 3.96 | 4181.2559 | 124.606
249 | 241 |  | Metal Loss | 4189.354 | 8.098 | 11.136 | 6 | 9 | 12% |  |  | 20105 | 0.49 | 6:30 | Internal | 3.96 | 4181.2559 | 124.606
249 | 242 |  | Metal Loss | 4189.71 | 8.454 | 10.78 | 6 | 7 | 14% |  |  | 20098 | 0.49 | 7:00 | Internal | 3.96 | 4181.2559 | 124.606
249 | 243 |  | Metal Loss | 4190.734 | 9.478 | 9.756 | 6 | 5 | 14% |  |  | 20098 | 0.49 | 6:15 | Internal | 3.96 | 4181.2559 | 124.606
249 | 244 |  | Metal Loss | 4191.624 | 10.368 | 8.866 | 4 | 7 | 15% |  |  | 20121 | 0.49 | 6:45 | Internal | 3.96 | 4181.2559 | 124.606
249 | 245 |  | Metal Loss | 4192.034 | 10.778 | 8.456 | 6 | 5 | 15% |  |  | 20094 | 0.49 | 6:45 | Internal | 3.96 | 4181.2559 | 124.606
249 | 246 |  | Metal Loss | 4192.088 | 10.832 | 8.402 | 4 | 7 | 14% |  |  | 20123 | 0.49 | 6:45 | Internal | 3.96 | 4181.2559 | 124.606
249 | 247 |  | Metal Loss | 4194.094 | 12.838 | 6.396 | 6 | 7 | 11% |  |  | 20109 | 0.49 | 6:30 | Internal | 3.96 | 4181.2559 | 124.606
249 | 248 |  | Metal Loss | 4195.368 | 14.112 | 5.122 | 6 | 7 | 14% |  |  | 20098 | 0.49 | 5:45 | Internal | 3.96 | 4181.2559 | 124.606
249 | 249 |  | Metal Loss | 4195.482 | 14.226 | 5.008 | 12 | 9 | 14% |  |  | 19977 | 0.49 | 5:45 | Internal | 3.96 | 4181.2559 | 124.606
249 | 250 |  | Metal Loss | 4195.586 | 14.33 | 4.904 | 6 | 9 | 14% |  |  | 20098 | 0.49 | 6:30 | Internal | 3.96 | 4181.2559 | 124.606
249 | 251 |  | Metal Loss | 4195.722 | 14.466 | 4.768 | 6 | 7 | 17% |  |  | 20087 | 0.49 | 6:30 | Internal | 3.96 | 4181.2559 | 124.606
249 | 252 |  | Metal Loss | 4195.766 | 14.51 | 4.724 | 4 | 5 | 15% |  |  | 20121 | 0.49 | 7:00 | Internal | 3.96 | 4181.2559 | 124.606
249 | 253 |  | Metal Loss | 4195.862 | 14.606 | 4.628 | 6 | 7 | 14% |  |  | 20098 | 0.49 | 5:30 | Internal | 3.96 | 4181.2559 | 124.606
249 | 254 |  | Metal Loss | 4196.52 | 15.264 | 3.97 | 6 | 7 | 17% |  |  | 20087 | 0.49 | 6:30 | Internal | 3.96 | 4181.2559 | 124.606
249 | 255 |  | Metal Loss | 4196.87 | 15.614 | 3.62 | 6 | 7 | 13% |  |  | 20102 | 0.49 | 5:30 | Internal | 3.96 | 4181.2559 | 124.606
249 | 256 |  | Metal Loss | 4197.244 | 15.988 | 3.246 | 4 | 9 | 16% |  |  | 20119 | 0.49 | 6:45 | Internal | 3.96 | 4181.2559 | 124.606
249 | 257 |  | Metal Loss | 4197.32 | 16.064 | 3.17 | 6 | 7 | 11% |  |  | 20109 | 0.49 | 6:45 | Internal | 3.96 | 4181.2559 | 124.606
249 | 258 |  | Metal Loss | 4197.434 | 16.178 | 3.056 | 6 | 5 | 17% |  |  | 20087 | 0.49 | 6:30 | Internal | 3.96 | 4181.2559 | 124.606
249 | 259 |  | Metal Loss | 4197.668 | 16.412 | 2.822 | 4 | 5 | 17% |  |  | 20118 | 0.49 | 5:30 | Internal | 3.96 | 4181.2559 | 124.606
249 | 260 |  | Metal Loss | 4198.396 | 17.14 | 2.094 | 6 | 5 | 14% |  |  | 20098 | 0.49 | 5:15 | Internal | 3.96 | 4181.2559 | 124.606
249 | 261 |  | Metal Loss | 4198.438 | 17.182 | 2.052 | 6 | 9 | 19% |  |  | 20079 | 0.49 | 5:30 | Internal | 3.96 | 4181.2559 | 124.606
249 | 262 |  | Metal Loss | 4198.754 | 17.498 | 1.736 | 10 | 5 | 14% |  |  | 20024 | 0.49 | 7:00 | Internal | 3.96 | 4181.2559 | 124.606
249 | 263 |  | Metal Loss | 4198.916 | 17.66 | 1.574 | 6 | 5 | 17% |  |  | 20087 | 0.49 | 6:45 | Internal | 3.96 | 4181.2559 | 124.606
249 | 264 |  | Metal Loss | 4199.012 | 17.756 | 1.478 | 6 | 7 | 17% |  |  | 20087 | 0.49 | 6:45 | Internal | 3.96 | 4181.2559 | 124.606
249 | 265 |  | Metal Loss | 4199.324 | 18.068 | 1.166 | 6 | 7 | 13% |  |  | 20102 | 0.49 | 5:30 | Internal | 3.96 | 4181.2559 | 124.606
249 | 266 |  | Metal Loss | 4199.438 | 18.182 | 1.052 | 22 | 7 | 12% |  |  | 19760 | 0.5 | 5:30 | Internal | 3.96 | 4181.2559 | 124.606
249 | 267 |  | Metal Loss | 4199.464 | 18.208 | 1.026 | 4 | 7 | 16% |  |  | 20119 | 0.49 | 6:30 | Internal | 3.96 | 4181.2559 | 124.606
249 | 268 |  | Metal Loss | 4199.722 | 18.466 | 0.768 | 6 | 7 | 17% |  |  | 20087 | 0.49 | 7:00 | Internal | 3.96 | 4181.2559 | 124.606
249 | 269 |  | Metal Loss | 4200.448 | 19.192 | 0.042 | 6 | 7 | 16% |  |  | 20091 | 0.49 | 5:30 | Internal | 3.96 | 4181.2559 | 124.606
250 | 270 |  | Metal Loss | 4200.748 | 0.256 | 17.886 | 10 | 5 | 14% |  |  | 20024 | 0.49 | 7:00 | Internal | 3.96 | 4200.4922 | 105.37
250 | 271 |  | Metal Loss | 4200.844 | 0.352 | 17.79 | 10 | 9 | 16% |  |  | 20004 | 0.49 | 6:30 | Internal | 3.96 | 4200.4922 | 105.37
250 | 272 |  | Metal Loss | 4201.052 | 0.56 | 17.582 | 10 | 9 | 14% |  |  | 20024 | 0.49 | 6:30 | Internal | 3.96 | 4200.4922 | 105.37
250 | 273 |  | Metal Loss | 4201.44 | 0.948 | 17.194 | 16 | 9 | 14% |  |  | 19869 | 0.49 | 6:45 | Internal | 3.96 | 4200.4922 | 105.37
250 | 274 |  | Metal Loss | 4202.744 | 2.252 | 15.89 | 6 | 5 | 14% |  |  | 20098 | 0.49 | 6:45 | Internal | 3.96 | 4200.4922 | 105.37
250 | 275 |  | Metal Loss | 4202.882 | 2.39 | 15.752 | 10 | 5 | 14% |  |  | 20024 | 0.49 | 7:00 | Internal | 3.96 | 4200.4922 | 105.37
250 | 276 |  | Metal Loss | 4203.23 | 2.738 | 15.404 | 6 | 5 | 14% |  |  | 20098 | 0.49 | 6:45 | Internal | 3.96 | 4200.4922 | 105.37
250 | 277 |  | Metal Loss | 4203.494 | 3.002 | 15.14 | 6 | 5 | 13% |  |  | 20102 | 0.49 | 6:45 | Internal | 3.96 | 4200.4922 | 105.37
250 | 278 |  | Metal Loss | 4203.608 | 3.116 | 15.026 | 10 | 5 | 15% |  |  | 20014 | 0.49 | 6:45 | Internal | 3.96 | 4200.4922 | 105.37
250 | 279 |  | Metal Loss | 4204.08 | 3.588 | 14.554 | 6 | 5 | 14% |  |  | 20098 | 0.49 | 6:45 | Internal | 3.96 | 4200.4922 | 105.37
250 | 280 |  | Metal Loss | 4204.352 | 3.86 | 14.282 | 6 | 5 | 14% |  |  | 20098 | 0.49 | 6:45 | Internal | 3.96 | 4200.4922 | 105.37
250 | 281 |  | Metal Loss | 4204.436 | 3.944 | 14.198 | 16 | 9 | 17% |  |  | 19801 | 0.5 | 6:45 | Internal | 3.96 | 4200.4922 | 105.37
250 | 282 |  | Metal Loss | 4204.502 | 4.01 | 14.132 | 6 | 5 | 15% |  |  | 20094 | 0.49 | 6:45 | Internal | 3.96 | 4200.4922 | 105.37
250 | 283 |  | Metal Loss | 4204.548 | 4.056 | 14.086 | 12 | 9 | 13% |  |  | 19990 | 0.49 | 6:30 | Internal | 3.96 | 4200.4922 | 105.37
250 | 284 |  | Metal Loss | 4204.614 | 4.122 | 14.02 | 6 | 5 | 14% |  |  | 20098 | 0.49 | 6:45 | Internal | 3.96 | 4200.4922 | 105.37
250 | 285 |  | Metal Loss | 4204.662 | 4.17 | 13.972 | 6 | 5 | 13% |  |  | 20102 | 0.49 | 6:45 | Internal | 3.96 | 4200.4922 | 105.37
250 | 286 |  | Metal Loss | 4204.72 | 4.228 | 13.914 | 6 | 5 | 14% |  |  | 20098 | 0.49 | 6:30 | Internal | 3.96 | 4200.4922 | 105.37
250 | 287 |  | Metal Loss | 4204.792 | 4.3 | 13.842 | 10 | 5 | 14% |  |  | 20024 | 0.49 | 6:45 | Internal | 3.96 | 4200.4922 | 105.37
250 | 288 |  | Metal Loss | 4204.872 | 4.38 | 13.762 | 6 | 7 | 17% |  |  | 20087 | 0.49 | 7:15 | Internal | 3.96 | 4200.4922 | 105.37
250 | 289 |  | Metal Loss | 4204.908 | 4.416 | 13.726 | 12 | 7 | 22% |  |  | 19862 | 0.49 | 6:45 | Internal | 3.96 | 4200.4922 | 105.37
250 | 290 |  | Metal Loss | 4204.954 | 4.462 | 13.68 | 6 | 7 | 13% |  |  | 20102 | 0.49 | 6:45 | Internal | 3.96 | 4200.4922 | 105.37
250 | 291 |  | Metal Loss | 4204.98 | 4.488 | 13.654 | 6 | 9 | 19% |  |  | 20079 | 0.49 | 7:00 | Internal | 3.96 | 4200.4922 | 105.37
250 | 292 | 293 | Metal Loss | 4205.004 | 4.512 | 13.63 | 6 | 7 | 14% |  |  | 20098 | 0.49 | 6:45 | Internal | 3.96 | 4200.4922 | 105.37
250 | 293 |  | Cluster | 4205.014 | 4.522 | 13.62 | 6 | 10 | 14% |  |  | 20098 | 0.49 | 6:45 | Internal | 3.96 | 4200.4922 | 105.37
250 | 294 | 293 | Metal Loss | 4205.028 | 4.536 | 13.606 | 6 | 5 | 14% |  |  | 20098 | 0.49 | 6:45 | Internal | 3.96 | 4200.4922 | 105.37
250 | 295 |  | Metal Loss | 4205.094 | 4.602 | 13.54 | 6 | 7 | 12% |  |  | 20105 | 0.49 | 6:45 | Internal | 3.96 | 4200.4922 | 105.37
250 | 296 |  | Metal Loss | 4205.152 | 4.66 | 13.482 | 6 | 5 | 17% |  |  | 20087 | 0.49 | 6:45 | Internal | 3.96 | 4200.4922 | 105.37
250 | 297 |  | Metal Loss | 4205.226 | 4.734 | 13.408 | 4 | 7 | 15% |  |  | 20121 | 0.49 | 6:30 | Internal | 3.96 | 4200.4922 | 105.37
250 | 298 |  | Metal Loss | 4205.38 | 4.888 | 13.254 | 4 | 7 | 15% |  |  | 20121 | 0.49 | 6:30 | Internal | 3.96 | 4200.4922 | 105.37
250 | 299 |  | Metal Loss | 4205.464 | 4.972 | 13.17 | 6 | 5 | 17% |  |  | 20087 | 0.49 | 6:45 | Internal | 3.96 | 4200.4922 | 105.37
250 | 300 | 301 | Metal Loss | 4205.524 | 5.032 | 13.11 | 10 | 5 | 15% |  |  | 20014 | 0.49 | 6:45 | Internal | 3.96 | 4200.4922 | 105.37
250 | 301 |  | Cluster | 4205.532 | 5.04 | 13.102 | 10 | 10 | 17% |  |  | 19994 | 0.49 | 6:30 | Internal | 3.96 | 4200.4922 | 105.37
250 | 302 | 301 | Metal Loss | 4205.542 | 5.05 | 13.092 | 10 | 7 | 17% |  |  | 19994 | 0.49 | 6:30 | Internal | 3.96 | 4200.4922 | 105.37
250 | 303 |  | Metal Loss | 4205.63 | 5.138 | 13.004 | 6 | 5 | 15% |  |  | 20094 | 0.49 | 6:30 | Internal | 3.96 | 4200.4922 | 105.37
250 | 304 |  | Metal Loss | 4205.678 | 5.186 | 12.956 | 4 | 5 | 14% |  |  | 20123 | 0.49 | 6:30 | Internal | 3.96 | 4200.4922 | 105.37
250 | 305 |  | Metal Loss | 4205.722 | 5.23 | 12.912 | 4 | 5 | 13% |  |  | 20124 | 0.49 | 6:45 | Internal | 3.96 | 4200.4922 | 105.37
250 | 306 |  | Metal Loss | 4205.762 | 5.27 | 12.872 | 6 | 7 | 13% |  |  | 20102 | 0.49 | 7:00 | Internal | 3.96 | 4200.4922 | 105.37
250 | 307 |  | Metal Loss | 4205.816 | 5.324 | 12.818 | 6 | 5 | 15% |  |  | 20094 | 0.49 | 6:45 | Internal | 3.96 | 4200.4922 | 105.37
250 | 308 |  | Metal Loss | 4205.9 | 5.408 | 12.734 | 6 | 5 | 15% |  |  | 20094 | 0.49 | 6:45 | Internal | 3.96 | 4200.4922 | 105.37
250 | 309 |  | Metal Loss | 4206.022 | 5.53 | 12.612 | 12 | 9 | 13% |  |  | 19990 | 0.49 | 6:30 | Internal | 3.96 | 4200.4922 | 105.37
250 | 310 |  | Metal Loss | 4206.18 | 5.688 | 12.454 | 6 | 7 | 16% |  |  | 20091 | 0.49 | 6:30 | Internal | 3.96 | 4200.4922 | 105.37
250 | 311 |  | Metal Loss | 4206.39 | 5.898 | 12.244 | 12 | 9 | 14% |  |  | 19977 | 0.49 | 6:15 | Internal | 3.96 | 4200.4922 | 105.37
250 | 312 |  | Metal Loss | 4206.444 | 5.952 | 12.19 | 6 | 5 | 17% |  |  | 20087 | 0.49 | 6:30 | Internal | 3.96 | 4200.4922 | 105.37
250 | 313 |  | Metal Loss | 4206.634 | 6.142 | 12 | 6 | 7 | 14% |  |  | 20098 | 0.49 | 6:45 | Internal | 3.96 | 4200.4922 | 105.37
250 | 314 |  | Metal Loss | 4206.71 | 6.218 | 11.924 | 6 | 9 | 17% |  |  | 20087 | 0.49 | 6:45 | Internal | 3.96 | 4200.4922 | 105.37
250 | 315 |  | Metal Loss | 4206.738 | 6.246 | 11.896 | 12 | 9 | 19% |  |  | 19907 | 0.49 | 7:15 | Internal | 3.96 | 4200.4922 | 105.37
250 | 316 |  | Metal Loss | 4206.866 | 6.374 | 11.768 | 6 | 7 | 17% |  |  | 20087 | 0.49 | 6:30 | Internal | 3.96 | 4200.4922 | 105.37
250 | 317 |  | Metal Loss | 4207.056 | 6.564 | 11.578 | 10 | 7 | 14% |  |  | 20024 | 0.49 | 6:45 | Internal | 3.96 | 4200.4922 | 105.37
250 | 318 |  | Metal Loss | 4207.078 | 6.586 | 11.556 | 6 | 5 | 16% |  |  | 20091 | 0.49 | 6:45 | Internal | 3.96 | 4200.4922 | 105.37
250 | 319 |  | Metal Loss | 4207.142 | 6.65 | 11.492 | 6 | 7 | 13% |  |  | 20102 | 0.49 | 6:30 | Internal | 3.96 | 4200.4922 | 105.37
250 | 320 |  | Metal Loss | 4207.216 | 6.724 | 11.418 | 12 | 9 | 19% |  |  | 19907 | 0.49 | 7:00 | Internal | 3.96 | 4200.4922 | 105.37
250 | 321 |  | Metal Loss | 4207.282 | 6.79 | 11.352 | 12 | 7 | 15% |  |  | 19963 | 0.49 | 6:45 | Internal | 3.96 | 4200.4922 | 105.37
250 | 322 |  | Metal Loss | 4207.566 | 7.074 | 11.068 | 6 | 7 | 16% |  |  | 20091 | 0.49 | 6:45 | Internal | 3.96 | 4200.4922 | 105.37
250 | 323 |  | Metal Loss | 4207.6 | 7.108 | 11.034 | 6 | 9 | 18% |  |  | 20083 | 0.49 | 6:45 | Internal | 3.96 | 4200.4922 | 105.37
250 | 324 |  | Metal Loss | 4207.664 | 7.172 | 10.97 | 6 | 9 | 19% |  |  | 20079 | 0.49 | 6:30 | Internal | 3.96 | 4200.4922 | 105.37
250 | 325 |  | Metal Loss | 4207.694 | 7.202 | 10.94 | 6 | 7 | 20% |  |  | 20075 | 0.49 | 6:45 | Internal | 3.96 | 4200.4922 | 105.37
250 | 326 |  | Metal Loss | 4207.706 | 7.214 | 10.928 | 6 | 7 | 17% |  |  | 20087 | 0.49 | 6:00 | Internal | 3.96 | 4200.4922 | 105.37
250 | 327 | 328 | Metal Loss | 4207.714 | 7.222 | 10.92 | 6 | 5 | 22% |  |  | 20067 | 0.49 | 6:30 | Internal | 3.96 | 4200.4922 | 105.37
250 | 328 |  | Cluster | 4207.722 | 7.23 | 10.912 | 22 | 10 | 22% |  |  | 19382 | 0.51 | 6:45 | Internal | 3.96 | 4200.4922 | 105.37
250 | 329 | 328 | Metal Loss | 4207.73 | 7.238 | 10.904 | 6 | 7 | 18% |  |  | 20083 | 0.49 | 6:45 | Internal | 3.96 | 4200.4922 | 105.37
250 | 330 |  | Metal Loss | 4207.75 | 7.258 | 10.884 | 6 | 9 | 14% |  |  | 20098 | 0.49 | 6:45 | Internal | 3.96 | 4200.4922 | 105.37
250 | 331 | 332 | Metal Loss | 4207.782 | 7.29 | 10.852 | 10 | 5 | 17% |  |  | 19994 | 0.49 | 6:45 | Internal | 3.96 | 4200.4922 | 105.37
250 | 332 |  | Cluster | 4207.792 | 7.3 | 10.842 | 28 | 10 | 18% |  |  | 19304 | 0.51 | 7:00 | Internal | 3.96 | 4200.4922 | 105.37
250 | 333 | 332 | Metal Loss | 4207.802 | 7.31 | 10.832 | 10 | 7 | 18% |  |  | 19984 | 0.49 | 6:45 | Internal | 3.96 | 4200.4922 | 105.37
250 | 334 |  | Metal Loss | 4207.832 | 7.34 | 10.802 | 10 | 7 | 17% |  |  | 19994 | 0.49 | 7:00 | Internal | 3.96 | 4200.4922 | 105.37
250 | 335 |  | Metal Loss | 4207.888 | 7.396 | 10.746 | 6 | 5 | 15% |  |  | 20094 | 0.49 | 6:45 | Internal | 3.96 | 4200.4922 | 105.37
250 | 336 |  | Metal Loss | 4207.934 | 7.442 | 10.7 | 10 | 7 | 20% |  |  | 19963 | 0.49 | 6:45 | Internal | 3.96 | 4200.4922 | 105.37
250 | 337 |  | Metal Loss | 4208.072 | 7.58 | 10.562 | 6 | 7 | 14% |  |  | 20098 | 0.49 | 5:00 | Internal | 3.96 | 4200.4922 | 105.37
250 | 338 |  | Metal Loss | 4208.34 | 7.848 | 10.294 | 6 | 5 | 16% |  |  | 20091 | 0.49 | 6:30 | Internal | 3.96 | 4200.4922 | 105.37
250 | 339 |  | Metal Loss | 4208.432 | 7.94 | 10.202 | 10 | 9 | 20% |  |  | 19963 | 0.49 | 6:45 | Internal | 3.96 | 4200.4922 | 105.37
250 | 340 |  | Metal Loss | 4208.536 | 8.044 | 10.098 | 6 | 5 | 19% |  |  | 20079 | 0.49 | 7:00 | Internal | 3.96 | 4200.4922 | 105.37
250 | 341 |  | Metal Loss | 4208.668 | 8.176 | 9.966 | 6 | 5 | 17% |  |  | 20087 | 0.49 | 6:30 | Internal | 3.96 | 4200.4922 | 105.37
250 | 342 |  | Metal Loss | 4208.742 | 8.25 | 9.892 | 6 | 5 | 19% |  |  | 20079 | 0.49 | 6:45 | Internal | 3.96 | 4200.4922 | 105.37
250 | 343 |  | Metal Loss | 4208.852 | 8.36 | 9.782 | 6 | 5 | 26% | 17% | 9% | 20049 | 0.49 | 6:30 | Internal | 3.96 | 4200.4922 | 105.37
250 | 344 |  | Metal Loss | 4208.878 | 8.386 | 9.756 | 6 | 5 | 12% |  |  | 20105 | 0.49 | 7:00 | Internal | 3.96 | 4200.4922 | 105.37
250 | 345 |  | Metal Loss | 4208.954 | 8.462 | 9.68 | 4 | 7 | 14% |  |  | 20123 | 0.49 | 6:45 | Internal | 3.96 | 4200.4922 | 105.37
250 | 346 |  | Metal Loss | 4208.988 | 8.496 | 9.646 | 6 | 9 | 16% |  |  | 20091 | 0.49 | 6:00 | Internal | 3.96 | 4200.4922 | 105.37
250 | 347 |  | Metal Loss | 4209.182 | 8.69 | 9.452 | 6 | 5 | 14% |  |  | 20098 | 0.49 | 6:45 | Internal | 3.96 | 4200.4922 | 105.37
250 | 348 |  | Metal Loss | 4209.278 | 8.786 | 9.356 | 6 | 7 | 15% |  |  | 20094 | 0.49 | 6:45 | Internal | 3.96 | 4200.4922 | 105.37
250 | 349 | 351 | Metal Loss | 4209.302 | 8.81 | 9.332 | 10 | 7 | 21% |  |  | 19952 | 0.49 | 6:45 | Internal | 3.96 | 4200.4922 | 105.37
250 | 350 | 351 | Metal Loss | 4209.314 | 8.822 | 9.32 | 12 | 7 | 17% |  |  | 19936 | 0.49 | 6:45 | Internal | 3.96 | 4200.4922 | 105.37
250 | 351 |  | Cluster | 4209.316 | 8.824 | 9.318 | 30 | 12 | 24% |  |  | 18871 | 0.52 | 6:45 | Internal | 3.96 | 4200.4922 | 105.37
250 | 352 | 351 | Metal Loss | 4209.328 | 8.836 | 9.306 | 6 | 12 | 24% |  |  | 20058 | 0.49 | 6:45 | Internal | 3.96 | 4200.4922 | 105.37
250 | 353 | 354 | Metal Loss | 4209.58 | 9.088 | 9.054 | 6 | 7 | 14% |  |  | 20098 | 0.49 | 6:15 | Internal | 3.96 | 4200.4922 | 105.37
250 | 354 |  | Cluster | 4209.584 | 9.092 | 9.05 | 14 | 7 | 20% |  |  | 19814 | 0.5 | 6:45 | Internal | 3.96 | 4200.4922 | 105.37
250 | 355 | 354 | Metal Loss | 4209.59 | 9.098 | 9.044 | 6 | 7 | 20% |  |  | 20075 | 0.49 | 6:45 | Internal | 3.96 | 4200.4922 | 105.37
250 | 356 |  | Metal Loss | 4209.61 | 9.118 | 9.024 | 6 | 9 | 18% |  |  | 20083 | 0.49 | 6:30 | Internal | 3.96 | 4200.4922 | 105.37
250 | 357 |  | Metal Loss | 4209.638 | 9.146 | 8.996 | 10 | 5 | 23% | 15% | 8% | 19930 | 0.49 | 6:30 | Internal | 3.96 | 4200.4922 | 105.37
250 | 358 |  | Metal Loss | 4209.836 | 9.344 | 8.798 | 20 | 12 | 14% |  |  | 19750 | 0.5 | 6:45 | Internal | 3.96 | 4200.4922 | 105.37
250 | 359 |  | Metal Loss | 4209.886 | 9.394 | 8.748 | 4 | 7 | 15% |  |  | 20121 | 0.49 | 6:30 | Internal | 3.96 | 4200.4922 | 105.37
250 | 360 |  | Metal Loss | 4209.938 | 9.446 | 8.696 | 12 | 7 | 16% |  |  | 19950 | 0.49 | 6:45 | Internal | 3.96 | 4200.4922 | 105.37
250 | 361 |  | Metal Loss | 4209.964 | 9.472 | 8.67 | 6 | 7 | 17% |  |  | 20087 | 0.49 | 6:45 | Internal | 3.96 | 4200.4922 | 105.37
250 | 362 |  | Metal Loss | 4210.022 | 9.53 | 8.612 | 12 | 9 | 15% |  |  | 19963 | 0.49 | 6:30 | Internal | 3.96 | 4200.4922 | 105.37
250 | 363 |  | Metal Loss | 4210.088 | 9.596 | 8.546 | 6 | 9 | 20% |  |  | 20075 | 0.49 | 7:00 | Internal | 3.96 | 4200.4922 | 105.37
250 | 364 | 365 | Metal Loss | 4210.552 | 10.06 | 8.082 | 6 | 9 | 18% |  |  | 20083 | 0.49 | 6:45 | Internal | 3.96 | 4200.4922 | 105.37
250 | 365 |  | Cluster | 4210.558 | 10.066 | 8.076 | 22 | 12 | 22% |  |  | 19382 | 0.51 | 6:45 | Internal | 3.96 | 4200.4922 | 105.37
250 | 366 | 365 | Metal Loss | 4210.566 | 10.074 | 8.068 | 12 | 7 | 22% |  |  | 19862 | 0.49 | 6:45 | Internal | 3.96 | 4200.4922 | 105.37
250 | 367 |  | Metal Loss | 4210.826 | 10.334 | 7.808 | 4 | 5 | 14% |  |  | 20123 | 0.49 | 6:45 | Internal | 3.96 | 4200.4922 | 105.37
250 | 368 |  | Metal Loss | 4210.88 | 10.388 | 7.754 | 10 | 7 | 14% |  |  | 20024 | 0.49 | 7:00 | Internal | 3.96 | 4200.4922 | 105.37
250 | 369 |  | Metal Loss | 4210.932 | 10.44 | 7.702 | 4 | 7 | 14% |  |  | 20123 | 0.49 | 7:00 | Internal | 3.96 | 4200.4922 | 105.37
250 | 370 | 372 | Metal Loss | 4210.948 | 10.456 | 7.686 | 10 | 7 | 19% |  |  | 19974 | 0.49 | 7:00 | Internal | 3.96 | 4200.4922 | 105.37
250 | 371 |  | Metal Loss | 4210.962 | 10.47 | 7.672 | 6 | 7 | 15% |  |  | 20094 | 0.49 | 6:15 | Internal | 3.96 | 4200.4922 | 105.37
250 | 372 |  | Cluster | 4210.964 | 10.472 | 7.67 | 36 | 13 | 22% |  |  | 18734 | 0.53 | 7:00 | Internal | 3.96 | 4200.4922 | 105.37
250 | 373 | 372 | Metal Loss | 4210.974 | 10.482 | 7.66 | 16 | 9 | 22% | 26% | -4% | 19680 | 0.5 | 6:45 | Internal | 3.96 | 4200.4922 | 105.37
250 | 374 | 375 | Metal Loss | 4211.008 | 10.516 | 7.626 | 6 | 7 | 15% |  |  | 20094 | 0.49 | 6:45 | Internal | 3.96 | 4200.4922 | 105.37
250 | 375 |  | Cluster | 4211.016 | 10.524 | 7.618 | 26 | 10 | 18% |  |  | 19382 | 0.51 | 7:00 | Internal | 3.96 | 4200.4922 | 105.37
250 | 376 | 375 | Metal Loss | 4211.028 | 10.536 | 7.606 | 10 | 5 | 18% |  |  | 19984 | 0.49 | 6:45 | Internal | 3.96 | 4200.4922 | 105.37
250 | 377 |  | Metal Loss | 4211.052 | 10.56 | 7.582 | 12 | 9 | 22% | 25% | -3% | 19862 | 0.49 | 6:45 | Internal | 3.96 | 4200.4922 | 105.37
250 | 378 |  | Metal Loss | 4211.078 | 10.586 | 7.556 | 12 | 9 | 16% |  |  | 19950 | 0.49 | 7:00 | Internal | 3.96 | 4200.4922 | 105.37
250 | 379 |  | Metal Loss | 4211.13 | 10.638 | 7.504 | 12 | 9 | 14% |  |  | 19977 | 0.49 | 7:00 | Internal | 3.96 | 4200.4922 | 105.37
250 | 380 |  | Metal Loss | 4211.15 | 10.658 | 7.484 | 6 | 9 | 19% |  |  | 20079 | 0.49 | 7:00 | Internal | 3.96 | 4200.4922 | 105.37
250 | 381 |  | Metal Loss | 4211.202 | 10.71 | 7.432 | 12 | 7 | 14% |  |  | 19977 | 0.49 | 7:00 | Internal | 3.96 | 4200.4922 | 105.37
250 | 382 |  | Metal Loss | 4211.39 | 10.898 | 7.244 | 6 | 7 | 13% |  |  | 20102 | 0.49 | 6:45 | Internal | 3.96 | 4200.4922 | 105.37
250 | 383 |  | Metal Loss | 4211.428 | 10.936 | 7.206 | 10 | 9 | 15% |  |  | 20014 | 0.49 | 7:15 | Internal | 3.96 | 4200.4922 | 105.37
250 | 384 |  | Metal Loss | 4211.524 | 11.032 | 7.11 | 6 | 9 | 14% |  |  | 20098 | 0.49 | 7:15 | Internal | 3.96 | 4200.4922 | 105.37
250 | 385 |  | Metal Loss | 4211.876 | 11.384 | 6.758 | 6 | 7 | 16% |  |  | 20091 | 0.49 | 6:30 | Internal | 3.96 | 4200.4922 | 105.37
250 | 386 | 387 | Metal Loss | 4211.892 | 11.4 | 6.742 | 4 | 9 | 12% |  |  | 20126 | 0.49 | 7:00 | Internal | 3.96 | 4200.4922 | 105.37
250 | 387 |  | Cluster | 4211.9 | 11.408 | 6.734 | 8 | 20 | 12% |  |  | 20077 | 0.49 | 7:00 | Internal | 3.96 | 4200.4922 | 105.37
250 | 388 | 387 | Metal Loss | 4211.906 | 11.414 | 6.728 | 4 | 7 | 12% |  |  | 20126 | 0.49 | 6:30 | Internal | 3.96 | 4200.4922 | 105.37
250 | 389 |  | Metal Loss | 4211.918 | 11.426 | 6.716 | 6 | 9 | 17% |  |  | 20087 | 0.49 | 7:00 | Internal | 3.96 | 4200.4922 | 105.37
250 | 390 |  | Metal Loss | 4211.936 | 11.444 | 6.698 | 6 | 7 | 15% |  |  | 20094 | 0.49 | 6:45 | Internal | 3.96 | 4200.4922 | 105.37
250 | 391 |  | Metal Loss | 4211.968 | 11.476 | 6.666 | 22 | 7 | 14% |  |  | 19689 | 0.5 | 7:00 | Internal | 3.96 | 4200.4922 | 105.37
250 | 392 |  | Metal Loss | 4212.028 | 11.536 | 6.606 | 12 | 7 | 15% |  |  | 19963 | 0.49 | 6:45 | Internal | 3.96 | 4200.4922 | 105.37
250 | 393 |  | Metal Loss | 4212.062 | 11.57 | 6.572 | 6 | 7 | 15% |  |  | 20094 | 0.49 | 7:00 | Internal | 3.96 | 4200.4922 | 105.37
250 | 394 |  | Metal Loss | 4212.388 | 11.896 | 6.246 | 10 | 5 | 13% |  |  | 20034 | 0.49 | 7:00 | Internal | 3.96 | 4200.4922 | 105.37
250 | 395 | 396 | Metal Loss | 4212.59 | 12.098 | 6.044 | 6 | 7 | 15% |  |  | 20094 | 0.49 | 6:45 | Internal | 3.96 | 4200.4922 | 105.37
250 | 396 |  | Cluster | 4212.604 | 12.112 | 6.03 | 32 | 15 | 15% |  |  | 19337 | 0.51 | 6:45 | Internal | 3.96 | 4200.4922 | 105.37
250 | 397 | 396 | Metal Loss | 4212.612 | 12.12 | 6.022 | 16 | 7 | 15% |  |  | 19847 | 0.5 | 6:45 | Internal | 3.96 | 4200.4922 | 105.37
250 | 398 |  | Metal Loss | 4212.614 | 12.122 | 6.02 | 6 | 7 | 23% | 19% | 4% | 20062 | 0.49 | 7:15 | Internal | 3.96 | 4200.4922 | 105.37
250 | 399 |  | Metal Loss | 4212.658 | 12.166 | 5.976 | 10 | 12 | 22% |  |  | 19941 | 0.49 | 6:45 | Internal | 3.96 | 4200.4922 | 105.37
250 | 400 | 402 | Metal Loss | 4212.678 | 12.186 | 5.956 | 6 | 9 | 19% |  |  | 20079 | 0.49 | 6:30 | Internal | 3.96 | 4200.4922 | 105.37
250 | 401 | 402 | Metal Loss | 4212.7 | 12.208 | 5.934 | 16 | 12 | 18% |  |  | 19778 | 0.5 | 7:00 | Internal | 3.96 | 4200.4922 | 105.37
250 | 402 |  | Cluster | 4212.71 | 12.218 | 5.924 | 68 | 31 | 22% |  |  | 17840 | 0.55 | 7:00 | Internal | 3.96 | 4200.4922 | 105.37
250 | 403 | 402 | Metal Loss | 4212.724 | 12.232 | 5.91 | 10 | 7 | 16% |  |  | 20004 | 0.49 | 6:45 | Internal | 3.96 | 4200.4922 | 105.37
250 | 404 | 402 | Metal Loss | 4212.742 | 12.25 | 5.892 | 10 | 7 | 22% |  |  | 19941 | 0.49 | 6:45 | Internal | 3.96 | 4200.4922 | 105.37
250 | 405 |  | Metal Loss | 4212.784 | 12.292 | 5.85 | 6 | 7 | 13% |  |  | 20102 | 0.49 | 6:45 | Internal | 3.96 | 4200.4922 | 105.37
250 | 406 | 407 | Metal Loss | 4212.812 | 12.32 | 5.822 | 6 | 5 | 20% |  |  | 20075 | 0.49 | 6:45 | Internal | 3.96 | 4200.4922 | 105.37
250 | 407 |  | Cluster | 4212.822 | 12.33 | 5.812 | 24 | 10 | 20% |  |  | 19373 | 0.51 | 7:00 | Internal | 3.96 | 4200.4922 | 105.37
250 | 408 | 407 | Metal Loss | 4212.828 | 12.336 | 5.806 | 12 | 7 | 20% |  |  | 19892 | 0.49 | 7:00 | Internal | 3.96 | 4200.4922 | 105.37
250 | 409 | 410 | Metal Loss | 4212.844 | 12.352 | 5.79 | 6 | 9 | 19% |  |  | 20079 | 0.49 | 6:45 | Internal | 3.96 | 4200.4922 | 105.37
250 | 410 |  | Cluster | 4212.85 | 12.358 | 5.784 | 6 | 12 | 20% |  |  | 20075 | 0.49 | 6:45 | Internal | 3.96 | 4200.4922 | 105.37
250 | 411 | 410 | Metal Loss | 4212.854 | 12.362 | 5.78 | 4 | 7 | 20% |  |  | 20112 | 0.49 | 6:30 | Internal | 3.96 | 4200.4922 | 105.37
250 | 412 |  | Metal Loss | 4212.91 | 12.418 | 5.724 | 10 | 9 | 14% |  |  | 20024 | 0.49 | 6:30 | Internal | 3.96 | 4200.4922 | 105.37
250 | 413 |  | Metal Loss | 4212.966 | 12.474 | 5.668 | 6 | 7 | 15% |  |  | 20094 | 0.49 | 7:00 | Internal | 3.96 | 4200.4922 | 105.37
250 | 414 |  | Metal Loss | 4212.998 | 12.506 | 5.636 | 10 | 5 | 14% |  |  | 20024 | 0.49 | 6:45 | Internal | 3.96 | 4200.4922 | 105.37
250 | 415 |  | Metal Loss | 4213.03 | 12.538 | 5.604 | 6 | 5 | 15% |  |  | 20094 | 0.49 | 6:30 | Internal | 3.96 | 4200.4922 | 105.37
250 | 416 |  | Metal Loss | 4213.134 | 12.642 | 5.5 | 6 | 5 | 16% |  |  | 20091 | 0.49 | 6:45 | Internal | 3.96 | 4200.4922 | 105.37
250 | 417 |  | Metal Loss | 4213.272 | 12.78 | 5.362 | 10 | 5 | 17% |  |  | 19994 | 0.49 | 6:45 | Internal | 3.96 | 4200.4922 | 105.37
250 | 418 |  | Metal Loss | 4213.408 | 12.916 | 5.226 | 12 | 7 | 15% |  |  | 19963 | 0.49 | 7:15 | Internal | 3.96 | 4200.4922 | 105.37
250 | 419 |  | Metal Loss | 4213.756 | 13.264 | 4.878 | 12 | 12 | 24% | 20% | 4% | 19830 | 0.5 | 7:00 | Internal | 3.96 | 4200.4922 | 105.37
250 | 420 |  | Metal Loss | 4213.89 | 13.398 | 4.744 | 10 | 9 | 17% |  |  | 19994 | 0.49 | 7:00 | Internal | 3.96 | 4200.4922 | 105.37
250 | 421 |  | Metal Loss | 4213.998 | 13.506 | 4.636 | 6 | 9 | 17% |  |  | 20087 | 0.49 | 7:15 | Internal | 3.96 | 4200.4922 | 105.37
250 | 422 |  | Metal Loss | 4214.196 | 13.704 | 4.438 | 16 | 12 | 13% |  |  | 19890 | 0.49 | 6:00 | Internal | 3.96 | 4200.4922 | 105.37
250 | 423 |  | Metal Loss | 4214.252 | 13.76 | 4.382 | 4 | 7 | 12% |  |  | 20126 | 0.49 | 7:00 | Internal | 3.96 | 4200.4922 | 105.37
250 | 424 |  | Metal Loss | 4214.602 | 14.11 | 4.032 | 6 | 7 | 13% |  |  | 20102 | 0.49 | 6:30 | Internal | 3.96 | 4200.4922 | 105.37
250 | 425 |  | Metal Loss | 4214.702 | 14.21 | 3.932 | 10 | 7 | 12% |  |  | 20043 | 0.49 | 6:45 | Internal | 3.96 | 4200.4922 | 105.37
250 | 426 | 428 | Metal Loss | 4214.72 | 14.228 | 3.914 | 6 | 7 | 14% |  |  | 20098 | 0.49 | 6:00 | Internal | 3.96 | 4200.4922 | 105.37
250 | 427 | 428 | Metal Loss | 4214.73 | 14.238 | 3.904 | 6 | 5 | 17% |  |  | 20087 | 0.49 | 5:45 | Internal | 3.96 | 4200.4922 | 105.37
250 | 428 |  | Cluster | 4214.738 | 14.246 | 3.896 | 32 | 10 | 17% |  |  | 19218 | 0.51 | 6:00 | Internal | 3.96 | 4200.4922 | 105.37
250 | 429 | 428 | Metal Loss | 4214.752 | 14.26 | 3.882 | 6 | 7 | 16% |  |  | 20091 | 0.49 | 6:00 | Internal | 3.96 | 4200.4922 | 105.37
250 | 430 |  | Metal Loss | 4214.9 | 14.408 | 3.734 | 6 | 5 | 19% |  |  | 20079 | 0.49 | 6:45 | Internal | 3.96 | 4200.4922 | 105.37
250 | 431 |  | Metal Loss | 4215.308 | 14.816 | 3.326 | 10 | 7 | 21% |  |  | 19952 | 0.49 | 6:45 | Internal | 3.96 | 4200.4922 | 105.37
250 | 432 |  | Metal Loss | 4215.338 | 14.846 | 3.296 | 10 | 9 | 19% |  |  | 19974 | 0.49 | 7:00 | Internal | 3.96 | 4200.4922 | 105.37
250 | 433 |  | Metal Loss | 4215.49 | 14.998 | 3.144 | 10 | 5 | 12% |  |  | 20043 | 0.49 | 7:00 | Internal | 3.96 | 4200.4922 | 105.37
250 | 434 |  | Metal Loss | 4215.704 | 15.212 | 2.93 | 12 | 14 | 20% | 13% | 7% | 19892 | 0.49 | 6:45 | Internal | 3.96 | 4200.4922 | 105.37
250 | 435 |  | Metal Loss | 4215.774 | 15.282 | 2.86 | 4 | 7 | 14% |  |  | 20123 | 0.49 | 6:30 | Internal | 3.96 | 4200.4922 | 105.37
250 | 436 |  | Metal Loss | 4215.8 | 15.308 | 2.834 | 6 | 5 | 16% |  |  | 20091 | 0.49 | 6:30 | Internal | 3.96 | 4200.4922 | 105.37
250 | 437 |  | Metal Loss | 4215.828 | 15.336 | 2.806 | 6 | 7 | 14% |  |  | 20098 | 0.49 | 6:00 | Internal | 3.96 | 4200.4922 | 105.37
250 | 438 |  | Metal Loss | 4216.164 | 15.672 | 2.47 | 6 | 7 | 16% |  |  | 20091 | 0.49 | 6:15 | Internal | 3.96 | 4200.4922 | 105.37
250 | 439 |  | Metal Loss | 4216.884 | 16.392 | 1.75 | 4 | 5 | 14% |  |  | 20123 | 0.49 | 6:45 | Internal | 3.96 | 4200.4922 | 105.37
250 | 440 |  | Metal Loss | 4217.18 | 16.688 | 1.454 | 6 | 7 | 16% |  |  | 20091 | 0.49 | 6:00 | Internal | 3.96 | 4200.4922 | 105.37
250 | 441 |  | Metal Loss | 4217.18 | 16.688 | 1.454 | 6 | 7 | 17% |  |  | 20087 | 0.49 | 6:45 | Internal | 3.96 | 4200.4922 | 105.37
250 | 442 | 443 | Metal Loss | 4217.406 | 16.914 | 1.228 | 6 | 7 | 18% |  |  | 20083 | 0.49 | 5:45 | Internal | 3.96 | 4200.4922 | 105.37
250 | 443 |  | Cluster | 4217.414 | 16.922 | 1.22 | 22 | 7 | 18% |  |  | 19540 | 0.5 | 6:00 | Internal | 3.96 | 4200.4922 | 105.37
250 | 444 | 443 | Metal Loss | 4217.42 | 16.928 | 1.214 | 6 | 7 | 18% |  |  | 20083 | 0.49 | 6:00 | Internal | 3.96 | 4200.4922 | 105.37
250 | 445 |  | Metal Loss | 4217.56 | 17.068 | 1.074 | 6 | 7 | 19% |  |  | 20079 | 0.49 | 6:45 | Internal | 3.96 | 4200.4922 | 105.37
250 | 446 |  | Metal Loss | 4218.172 | 17.68 | 0.462 | 6 | 7 | 12% |  |  | 20105 | 0.49 | 6:30 | Internal | 3.96 | 4200.4922 | 105.37
250 | 447 |  | Metal Loss | 4218.532 | 18.04 | 0.102 | 6 | 7 | 22% |  |  | 20067 | 0.49 | 6:45 | Internal | 3.96 | 4200.4922 | 105.37
250 | 448 | 449 | Metal Loss | 4218.55 | 18.058 | 0.084 | 6 | 7 | 17% |  |  | 20087 | 0.49 | 6:30 | Internal | 3.96 | 4200.4922 | 105.37
250 | 449 |  | Cluster | 4218.556 | 18.064 | 0.078 | 10 | 10 | 17% |  |  | 19994 | 0.49 | 6:45 | Internal | 3.96 | 4200.4922 | 105.37
250 | 450 | 449 | Metal Loss | 4218.564 | 18.072 | 0.07 | 4 | 5 | 12% |  |  | 20126 | 0.49 | 6:30 | Internal | 3.96 | 4200.4922 | 105.37
250 | 451 |  | Metal Loss | 4218.578 | 18.086 | 0.056 | 10 | 12 | 26% | 16% | 10% | 19895 | 0.49 | 6:45 | Internal | 3.96 | 4200.4922 | 105.37
251 | 452 |  | Metal Loss | 4218.726 | 0.09 | 19.166 | 10 | 5 | 17% |  |  | 19994 | 0.49 | 7:00 | Internal | 3.96 | 4218.6362 | 87.226
251 | 453 |  | Metal Loss | 4218.748 | 0.112 | 19.144 | 6 | 5 | 13% |  |  | 20102 | 0.49 | 7:15 | Internal | 3.96 | 4218.6362 | 87.226
251 | 454 | 455 | Metal Loss | 4218.824 | 0.188 | 19.068 | 6 | 5 | 16% |  |  | 20091 | 0.49 | 7:00 | Internal | 3.96 | 4218.6362 | 87.226
251 | 455 |  | Cluster | 4218.83 | 0.194 | 19.062 | 22 | 18 | 17% |  |  | 19579 | 0.5 | 6:45 | Internal | 3.96 | 4218.6362 | 87.226
251 | 456 | 455 | Metal Loss | 4218.84 | 0.204 | 19.052 | 12 | 7 | 17% |  |  | 19936 | 0.49 | 6:45 | Internal | 3.96 | 4218.6362 | 87.226
251 | 457 |  | Metal Loss | 4219.132 | 0.496 | 18.76 | 10 | 5 | 13% |  |  | 20034 | 0.49 | 6:45 | Internal | 3.96 | 4218.6362 | 87.226
251 | 458 |  | Metal Loss | 4219.238 | 0.602 | 18.654 | 12 | 7 | 17% |  |  | 19936 | 0.49 | 6:45 | Internal | 3.96 | 4218.6362 | 87.226
251 | 459 |  | Metal Loss | 4219.262 | 0.626 | 18.63 | 10 | 9 | 13% |  |  | 20034 | 0.49 | 6:30 | Internal | 3.96 | 4218.6362 | 87.226
251 | 460 |  | Metal Loss | 4219.31 | 0.674 | 18.582 | 6 | 5 | 14% |  |  | 20098 | 0.49 | 6:45 | Internal | 3.96 | 4218.6362 | 87.226
251 | 461 |  | Metal Loss | 4219.348 | 0.712 | 18.544 | 20 | 12 | 17% |  |  | 19654 | 0.5 | 6:15 | Internal | 3.96 | 4218.6362 | 87.226
251 | 462 |  | Metal Loss | 4219.376 | 0.74 | 18.516 | 6 | 5 | 16% |  |  | 20091 | 0.49 | 6:30 | Internal | 3.96 | 4218.6362 | 87.226
251 | 463 |  | Metal Loss | 4219.398 | 0.762 | 18.494 | 10 | 7 | 13% |  |  | 20034 | 0.49 | 6:30 | Internal | 3.96 | 4218.6362 | 87.226
251 | 464 |  | Metal Loss | 4219.414 | 0.778 | 18.478 | 6 | 9 | 17% |  |  | 20087 | 0.49 | 6:30 | Internal | 3.96 | 4218.6362 | 87.226
251 | 465 |  | Metal Loss | 4219.586 | 0.95 | 18.306 | 6 | 5 | 15% |  |  | 20094 | 0.49 | 6:45 | Internal | 3.96 | 4218.6362 | 87.226
251 | 466 |  | Metal Loss | 4219.642 | 1.006 | 18.25 | 6 | 5 | 12% |  |  | 20105 | 0.49 | 6:45 | Internal | 3.96 | 4218.6362 | 87.226
251 | 467 |  | Metal Loss | 4219.692 | 1.056 | 18.2 | 6 | 9 | 16% |  |  | 20091 | 0.49 | 7:00 | Internal | 3.96 | 4218.6362 | 87.226
251 | 468 |  | Metal Loss | 4220.18 | 1.544 | 17.712 | 6 | 7 | 12% |  |  | 20105 | 0.49 | 7:00 | Internal | 3.96 | 4218.6362 | 87.226
251 | 469 |  | Metal Loss | 4220.226 | 1.59 | 17.666 | 10 | 7 | 13% |  |  | 20034 | 0.49 | 6:45 | Internal | 3.96 | 4218.6362 | 87.226
251 | 470 | 472 | Metal Loss | 4220.254 | 1.618 | 17.638 | 6 | 9 | 17% |  |  | 20087 | 0.49 | 6:30 | Internal | 3.96 | 4218.6362 | 87.226
251 | 471 | 472 | Metal Loss | 4220.27 | 1.634 | 17.622 | 10 | 5 | 14% |  |  | 20024 | 0.49 | 6:45 | Internal | 3.96 | 4218.6362 | 87.226
251 | 472 |  | Cluster | 4220.27 | 1.634 | 17.622 | 40 | 17 | 18% |  |  | 18894 | 0.52 | 6:30 | Internal | 3.96 | 4218.6362 | 87.226
251 | 473 | 472 | Metal Loss | 4220.284 | 1.648 | 17.608 | 12 | 9 | 18% |  |  | 19921 | 0.49 | 6:45 | Internal | 3.96 | 4218.6362 | 87.226
251 | 474 |  | Metal Loss | 4220.306 | 1.67 | 17.586 | 6 | 7 | 12% |  |  | 20105 | 0.49 | 6:45 | Internal | 3.96 | 4218.6362 | 87.226
251 | 475 |  | Metal Loss | 4220.35 | 1.714 | 17.542 | 4 | 5 | 13% |  |  | 20124 | 0.49 | 7:00 | Internal | 3.96 | 4218.6362 | 87.226
251 | 476 |  | Metal Loss | 4220.45 | 1.814 | 17.442 | 6 | 9 | 17% |  |  | 20087 | 0.49 | 6:45 | Internal | 3.96 | 4218.6362 | 87.226
251 | 477 |  | Metal Loss | 4220.468 | 1.832 | 17.424 | 6 | 7 | 13% |  |  | 20102 | 0.49 | 6:45 | Internal | 3.96 | 4218.6362 | 87.226
251 | 478 | 479 | Metal Loss | 4220.62 | 1.984 | 17.272 | 6 | 7 | 13% |  |  | 20102 | 0.49 | 7:00 | Internal | 3.96 | 4218.6362 | 87.226
251 | 479 |  | Cluster | 4220.626 | 1.99 | 17.266 | 6 | 15 | 13% |  |  | 20102 | 0.49 | 6:45 | Internal | 3.96 | 4218.6362 | 87.226
251 | 480 | 479 | Metal Loss | 4220.63 | 1.994 | 17.262 | 4 | 7 | 13% |  |  | 20124 | 0.49 | 6:45 | Internal | 3.96 | 4218.6362 | 87.226
251 | 481 |  | Metal Loss | 4220.706 | 2.07 | 17.186 | 6 | 5 | 19% |  |  | 20079 | 0.49 | 6:45 | Internal | 3.96 | 4218.6362 | 87.226
251 | 482 |  | Metal Loss | 4220.716 | 2.08 | 17.176 | 6 | 7 | 17% |  |  | 20087 | 0.49 | 6:30 | Internal | 3.96 | 4218.6362 | 87.226
251 | 483 |  | Metal Loss | 4220.868 | 2.232 | 17.024 | 10 | 7 | 14% |  |  | 20024 | 0.49 | 6:15 | Internal | 3.96 | 4218.6362 | 87.226
251 | 484 |  | Metal Loss | 4221.19 | 2.554 | 16.702 | 6 | 7 | 32% | 27% | 5% | 20019 | 0.49 | 6:45 | Internal | 3.96 | 4218.6362 | 87.226
251 | 485 |  | Metal Loss | 4222.636 | 4 | 15.256 | 6 | 7 | 22% | 14% | 8% | 20067 | 0.49 | 6:45 | Internal | 3.96 | 4218.6362 | 87.226
251 | 486 |  | Metal Loss | 4223.05 | 4.414 | 14.842 | 16 | 12 | 14% |  |  | 19869 | 0.49 | 7:30 | Internal | 3.96 | 4218.6362 | 87.226
251 | 487 |  | Metal Loss | 4223.082 | 4.446 | 14.81 | 6 | 7 | 17% |  |  | 20087 | 0.49 | 6:30 | Internal | 3.96 | 4218.6362 | 87.226
251 | 488 |  | Metal Loss | 4223.146 | 4.51 | 14.746 | 6 | 5 | 20% |  |  | 20075 | 0.49 | 6:30 | Internal | 3.96 | 4218.6362 | 87.226
251 | 489 | 490 | Metal Loss | 4223.224 | 4.588 | 14.668 | 4 | 7 | 13% |  |  | 20124 | 0.49 | 7:30 | Internal | 3.96 | 4218.6362 | 87.226
251 | 490 |  | Cluster | 4223.232 | 4.596 | 14.66 | 20 | 7 | 13% |  |  | 19781 | 0.5 | 7:15 | Internal | 3.96 | 4218.6362 | 87.226
251 | 491 | 490 | Metal Loss | 4223.238 | 4.602 | 14.654 | 6 | 7 | 12% |  |  | 20105 | 0.49 | 7:15 | Internal | 3.96 | 4218.6362 | 87.226
251 | 492 |  | Metal Loss | 4223.304 | 4.668 | 14.588 | 10 | 9 | 16% |  |  | 20004 | 0.49 | 7:15 | Internal | 3.96 | 4218.6362 | 87.226
251 | 493 |  | Metal Loss | 4223.382 | 4.746 | 14.51 | 6 | 7 | 18% |  |  | 20083 | 0.49 | 7:15 | Internal | 3.96 | 4218.6362 | 87.226
251 | 494 |  | Metal Loss | 4223.458 | 4.822 | 14.434 | 10 | 5 | 19% |  |  | 19974 | 0.49 | 6:30 | Internal | 3.96 | 4218.6362 | 87.226
251 | 495 |  | Metal Loss | 4223.496 | 4.86 | 14.396 | 6 | 5 | 24% |  |  | 20058 | 0.49 | 6:30 | Internal | 3.96 | 4218.6362 | 87.226
251 | 496 |  | Metal Loss | 4224.104 | 5.468 | 13.788 | 6 | 9 | 20% |  |  | 20075 | 0.49 | 7:00 | Internal | 3.96 | 4218.6362 | 87.226
251 | 497 |  | Metal Loss | 4224.804 | 6.168 | 13.088 | 6 | 5 | 14% |  |  | 20098 | 0.49 | 7:15 | Internal | 3.96 | 4218.6362 | 87.226
251 | 498 |  | Metal Loss | 4225.484 | 6.848 | 12.408 | 10 | 7 | 11% |  |  | 20052 | 0.49 | 8:15 | Internal | 3.96 | 4218.6362 | 87.226
251 | 499 |  | Metal Loss | 4225.866 | 7.23 | 12.026 | 6 | 7 | 17% |  |  | 20087 | 0.49 | 6:30 | Internal | 3.96 | 4218.6362 | 87.226
251 | 500 |  | Metal Loss | 4226.894 | 8.258 | 10.998 | 6 | 7 | 14% |  |  | 20098 | 0.49 | 6:30 | Internal | 3.96 | 4218.6362 | 87.226
251 | 501 |  | Metal Loss | 4226.972 | 8.336 | 10.92 | 6 | 7 | 13% |  |  | 20102 | 0.49 | 6:45 | Internal | 3.96 | 4218.6362 | 87.226
251 | 502 |  | Metal Loss | 4227.078 | 8.442 | 10.814 | 10 | 7 | 19% |  |  | 19974 | 0.49 | 6:30 | Internal | 3.96 | 4218.6362 | 87.226
251 | 503 |  | Metal Loss | 4227.1 | 8.464 | 10.792 | 6 | 14 | 22% | 10% | 12% | 20067 | 0.49 | 6:30 | Internal | 3.96 | 4218.6362 | 87.226
251 | 504 |  | Metal Loss | 4227.244 | 8.608 | 10.648 | 10 | 5 | 12% |  |  | 20043 | 0.49 | 7:15 | Internal | 3.96 | 4218.6362 | 87.226
251 | 505 |  | Metal Loss | 4227.286 | 8.65 | 10.606 | 4 | 5 | 14% |  |  | 20123 | 0.49 | 6:30 | Internal | 3.96 | 4218.6362 | 87.226
251 | 506 |  | Metal Loss | 4227.576 | 8.94 | 10.316 | 6 | 5 | 19% |  |  | 20079 | 0.49 | 6:45 | Internal | 3.96 | 4218.6362 | 87.226
251 | 507 |  | Metal Loss | 4227.69 | 9.054 | 10.202 | 4 | 7 | 10% |  |  | 20129 | 0.49 | 6:45 | Internal | 3.96 | 4218.6362 | 87.226
251 | 508 |  | Metal Loss | 4227.866 | 9.23 | 10.026 | 4 | 7 | 14% |  |  | 20123 | 0.49 | 7:00 | Internal | 3.96 | 4218.6362 | 87.226
251 | 509 |  | Metal Loss | 4228.076 | 9.44 | 9.816 | 10 | 7 | 17% |  |  | 19994 | 0.49 | 6:30 | Internal | 3.96 | 4218.6362 | 87.226
251 | 510 |  | Metal Loss | 4228.144 | 9.508 | 9.748 | 4 | 7 | 16% |  |  | 20119 | 0.49 | 6:15 | Internal | 3.96 | 4218.6362 | 87.226
251 | 511 |  | Metal Loss | 4228.206 | 9.57 | 9.686 | 10 | 5 | 12% |  |  | 20043 | 0.49 | 6:30 | Internal | 3.96 | 4218.6362 | 87.226
251 | 512 |  | Metal Loss | 4228.414 | 9.778 | 9.478 | 6 | 5 | 13% |  |  | 20102 | 0.49 | 7:15 | Internal | 3.96 | 4218.6362 | 87.226
251 | 513 |  | Metal Loss | 4228.468 | 9.832 | 9.424 | 6 | 7 | 14% |  |  | 20098 | 0.49 | 6:30 | Internal | 3.96 | 4218.6362 | 87.226
251 | 514 |  | Metal Loss | 4228.502 | 9.866 | 9.39 | 10 | 5 | 14% |  |  | 20024 | 0.49 | 6:30 | Internal | 3.96 | 4218.6362 | 87.226
251 | 515 |  | Metal Loss | 4228.594 | 9.958 | 9.298 | 6 | 5 | 19% |  |  | 20079 | 0.49 | 6:30 | Internal | 3.96 | 4218.6362 | 87.226
251 | 516 | 517 | Metal Loss | 4228.658 | 10.022 | 9.234 | 6 | 5 | 13% |  |  | 20102 | 0.49 | 6:30 | Internal | 3.96 | 4218.6362 | 87.226
251 | 517 |  | Cluster | 4228.676 | 10.04 | 9.216 | 28 | 10 | 17% |  |  | 19357 | 0.51 | 6:30 | Internal | 3.96 | 4218.6362 | 87.226
251 | 518 | 517 | Metal Loss | 4228.676 | 10.04 | 9.216 | 10 | 7 | 15% |  |  | 20014 | 0.49 | 6:30 | Internal | 3.96 | 4218.6362 | 87.226
251 | 519 | 517 | Metal Loss | 4228.692 | 10.056 | 9.2 | 4 | 7 | 17% |  |  | 20118 | 0.49 | 6:45 | Internal | 3.96 | 4218.6362 | 87.226
251 | 520 |  | Metal Loss | 4228.708 | 10.072 | 9.184 | 6 | 7 | 15% |  |  | 20094 | 0.49 | 6:30 | Internal | 3.96 | 4218.6362 | 87.226
251 | 521 | 522 | Metal Loss | 4228.736 | 10.1 | 9.156 | 10 | 5 | 15% |  |  | 20014 | 0.49 | 6:30 | Internal | 3.96 | 4218.6362 | 87.226
251 | 522 |  | Cluster | 4228.742 | 10.106 | 9.15 | 20 | 10 | 17% |  |  | 19654 | 0.5 | 6:30 | Internal | 3.96 | 4218.6362 | 87.226
251 | 523 | 522 | Metal Loss | 4228.75 | 10.114 | 9.142 | 16 | 7 | 17% |  |  | 19801 | 0.5 | 6:30 | Internal | 3.96 | 4218.6362 | 87.226
251 | 524 |  | Metal Loss | 4228.776 | 10.14 | 9.116 | 4 | 7 | 13% |  |  | 20124 | 0.49 | 6:30 | Internal | 3.96 | 4218.6362 | 87.226
251 | 525 |  | Metal Loss | 4228.8 | 10.164 | 9.092 | 6 | 5 | 17% |  |  | 20087 | 0.49 | 6:30 | Internal | 3.96 | 4218.6362 | 87.226
251 | 526 |  | Metal Loss | 4228.832 | 10.196 | 9.06 | 6 | 9 | 16% |  |  | 20091 | 0.49 | 6:30 | Internal | 3.96 | 4218.6362 | 87.226
251 | 527 |  | Metal Loss | 4228.868 | 10.232 | 9.024 | 6 | 7 | 17% |  |  | 20087 | 0.49 | 6:30 | Internal | 3.96 | 4218.6362 | 87.226
251 | 528 |  | Metal Loss | 4228.98 | 10.344 | 8.912 | 10 | 7 | 14% |  |  | 20024 | 0.49 | 6:30 | Internal | 3.96 | 4218.6362 | 87.226
251 | 529 | 530 | Metal Loss | 4229.038 | 10.402 | 8.854 | 6 | 9 | 17% |  |  | 20087 | 0.49 | 6:45 | Internal | 3.96 | 4218.6362 | 87.226
251 | 530 |  | Cluster | 4229.044 | 10.408 | 8.848 | 20 | 15 | 18% |  |  | 19621 | 0.5 | 6:30 | Internal | 3.96 | 4218.6362 | 87.226
251 | 531 | 530 | Metal Loss | 4229.05 | 10.414 | 8.842 | 10 | 5 | 18% |  |  | 19984 | 0.49 | 6:30 | Internal | 3.96 | 4218.6362 | 87.226
251 | 532 |  | Metal Loss | 4229.128 | 10.492 | 8.764 | 10 | 7 | 17% |  |  | 19994 | 0.49 | 6:45 | Internal | 3.96 | 4218.6362 | 87.226
251 | 533 |  | Metal Loss | 4229.158 | 10.522 | 8.734 | 6 | 5 | 15% |  |  | 20094 | 0.49 | 6:45 | Internal | 3.96 | 4218.6362 | 87.226
251 | 534 | 535 | Metal Loss | 4229.174 | 10.538 | 8.718 | 6 | 5 | 12% |  |  | 20105 | 0.49 | 6:45 | Internal | 3.96 | 4218.6362 | 87.226
251 | 535 |  | Cluster | 4229.18 | 10.544 | 8.712 | 12 | 5 | 14% |  |  | 19977 | 0.49 | 6:45 | Internal | 3.96 | 4218.6362 | 87.226
251 | 536 | 535 | Metal Loss | 4229.186 | 10.55 | 8.706 | 4 | 5 | 14% |  |  | 20123 | 0.49 | 6:45 | Internal | 3.96 | 4218.6362 | 87.226
251 | 537 |  | Metal Loss | 4229.216 | 10.58 | 8.676 | 6 | 5 | 14% |  |  | 20098 | 0.49 | 6:45 | Internal | 3.96 | 4218.6362 | 87.226
251 | 538 |  | Metal Loss | 4229.264 | 10.628 | 8.628 | 6 | 7 | 14% |  |  | 20098 | 0.49 | 6:30 | Internal | 3.96 | 4218.6362 | 87.226
251 | 539 | 541 | Metal Loss | 4229.292 | 10.656 | 8.6 | 6 | 5 | 12% |  |  | 20105 | 0.49 | 6:30 | Internal | 3.96 | 4218.6362 | 87.226
251 | 540 | 541 | Metal Loss | 4229.3 | 10.664 | 8.592 | 6 | 5 | 14% |  |  | 20098 | 0.49 | 6:45 | Internal | 3.96 | 4218.6362 | 87.226
251 | 541 |  | Cluster | 4229.308 | 10.672 | 8.584 | 30 | 13 | 17% |  |  | 19286 | 0.51 | 6:30 | Internal | 3.96 | 4218.6362 | 87.226
251 | 542 | 541 | Metal Loss | 4229.312 | 10.676 | 8.58 | 6 | 5 | 17% |  |  | 20087 | 0.49 | 6:45 | Internal | 3.96 | 4218.6362 | 87.226
251 | 543 | 541 | Metal Loss | 4229.324 | 10.688 | 8.568 | 4 | 7 | 12% |  |  | 20126 | 0.49 | 6:30 | Internal | 3.96 | 4218.6362 | 87.226
251 | 544 | 545 | Metal Loss | 4229.336 | 10.7 | 8.556 | 6 | 7 | 18% |  |  | 20083 | 0.49 | 6:30 | Internal | 3.96 | 4218.6362 | 87.226
251 | 545 |  | Cluster | 4229.342 | 10.706 | 8.55 | 16 | 10 | 18% |  |  | 19778 | 0.5 | 6:45 | Internal | 3.96 | 4218.6362 | 87.226
251 | 546 | 545 | Metal Loss | 4229.35 | 10.714 | 8.542 | 4 | 5 | 14% |  |  | 20123 | 0.49 | 6:45 | Internal | 3.96 | 4218.6362 | 87.226
251 | 547 | 548 | Metal Loss | 4229.406 | 10.77 | 8.486 | 12 | 7 | 13% |  |  | 19990 | 0.49 | 6:45 | Internal | 3.96 | 4218.6362 | 87.226
251 | 548 |  | Cluster | 4229.412 | 10.776 | 8.48 | 20 | 7 | 14% |  |  | 19750 | 0.5 | 6:45 | Internal | 3.96 | 4218.6362 | 87.226
251 | 549 | 548 | Metal Loss | 4229.416 | 10.78 | 8.476 | 6 | 7 | 14% |  |  | 20098 | 0.49 | 6:45 | Internal | 3.96 | 4218.6362 | 87.226
251 | 550 | 551 | Metal Loss | 4229.444 | 10.808 | 8.448 | 6 | 7 | 15% |  |  | 20094 | 0.49 | 6:45 | Internal | 3.96 | 4218.6362 | 87.226
251 | 551 |  | Cluster | 4229.45 | 10.814 | 8.442 | 18 | 10 | 15% |  |  | 19783 | 0.5 | 6:45 | Internal | 3.96 | 4218.6362 | 87.226
251 | 552 | 551 | Metal Loss | 4229.46 | 10.824 | 8.432 | 4 | 5 | 14% |  |  | 20123 | 0.49 | 6:30 | Internal | 3.96 | 4218.6362 | 87.226
251 | 553 |  | Metal Loss | 4229.474 | 10.838 | 8.418 | 6 | 7 | 13% |  |  | 20102 | 0.49 | 6:45 | Internal | 3.96 | 4218.6362 | 87.226
251 | 554 |  | Metal Loss | 4229.504 | 10.868 | 8.388 | 12 | 5 | 15% |  |  | 19963 | 0.49 | 6:30 | Internal | 3.96 | 4218.6362 | 87.226
251 | 555 |  | Metal Loss | 4229.59 | 10.954 | 8.302 | 4 | 5 | 12% |  |  | 20126 | 0.49 | 6:45 | Internal | 3.96 | 4218.6362 | 87.226
251 | 556 | 557 | Metal Loss | 4229.618 | 10.982 | 8.274 | 10 | 5 | 17% |  |  | 19994 | 0.49 | 6:45 | Internal | 3.96 | 4218.6362 | 87.226
251 | 557 |  | Cluster | 4229.628 | 10.992 | 8.264 | 22 | 10 | 17% |  |  | 19579 | 0.5 | 6:30 | Internal | 3.96 | 4218.6362 | 87.226
251 | 558 | 557 | Metal Loss | 4229.638 | 11.002 | 8.254 | 4 | 7 | 12% |  |  | 20126 | 0.49 | 6:30 | Internal | 3.96 | 4218.6362 | 87.226
251 | 559 |  | Metal Loss | 4229.648 | 11.012 | 8.244 | 6 | 7 | 20% |  |  | 20075 | 0.49 | 6:30 | Internal | 3.96 | 4218.6362 | 87.226
251 | 560 |  | Metal Loss | 4229.674 | 11.038 | 8.218 | 10 | 5 | 19% |  |  | 19974 | 0.49 | 6:45 | Internal | 3.96 | 4218.6362 | 87.226
251 | 561 |  | Metal Loss | 4229.78 | 11.144 | 8.112 | 6 | 7 | 13% |  |  | 20102 | 0.49 | 6:45 | Internal | 3.96 | 4218.6362 | 87.226
251 | 562 |  | Metal Loss | 4229.836 | 11.2 | 8.056 | 4 | 7 | 14% |  |  | 20123 | 0.49 | 6:30 | Internal | 3.96 | 4218.6362 | 87.226
251 | 563 |  | Metal Loss | 4229.874 | 11.238 | 8.018 | 6 | 7 | 15% |  |  | 20094 | 0.49 | 6:30 | Internal | 3.96 | 4218.6362 | 87.226
251 | 564 |  | Metal Loss | 4230.084 | 11.448 | 7.808 | 4 | 7 | 10% |  |  | 20129 | 0.49 | 6:30 | Internal | 3.96 | 4218.6362 | 87.226
251 | 565 |  | Metal Loss | 4230.1 | 11.464 | 7.792 | 4 | 9 | 17% |  |  | 20118 | 0.49 | 6:30 | Internal | 3.96 | 4218.6362 | 87.226
251 | 566 |  | Metal Loss | 4230.154 | 11.518 | 7.738 | 6 | 7 | 16% |  |  | 20091 | 0.49 | 6:30 | Internal | 3.96 | 4218.6362 | 87.226
251 | 567 |  | Metal Loss | 4230.18 | 11.544 | 7.712 | 16 | 9 | 17% |  |  | 19801 | 0.5 | 6:30 | Internal | 3.96 | 4218.6362 | 87.226
251 | 568 |  | Metal Loss | 4230.2 | 11.564 | 7.692 | 4 | 7 | 13% |  |  | 20124 | 0.49 | 6:15 | Internal | 3.96 | 4218.6362 | 87.226
251 | 569 |  | Metal Loss | 4230.316 | 11.68 | 7.576 | 4 | 7 | 13% |  |  | 20124 | 0.49 | 6:30 | Internal | 3.96 | 4218.6362 | 87.226
251 | 570 |  | Metal Loss | 4230.352 | 11.716 | 7.54 | 12 | 9 | 17% |  |  | 19936 | 0.49 | 6:45 | Internal | 3.96 | 4218.6362 | 87.226
251 | 571 | 572 | Metal Loss | 4230.406 | 11.77 | 7.486 | 4 | 7 | 12% |  |  | 20126 | 0.49 | 6:30 | Internal | 3.96 | 4218.6362 | 87.226
251 | 572 |  | Cluster | 4230.414 | 11.778 | 7.478 | 14 | 10 | 13% |  |  | 19942 | 0.49 | 6:30 | Internal | 3.96 | 4218.6362 | 87.226
251 | 573 | 572 | Metal Loss | 4230.422 | 11.786 | 7.47 | 4 | 5 | 13% |  |  | 20124 | 0.49 | 6:30 | Internal | 3.96 | 4218.6362 | 87.226
251 | 574 |  | Metal Loss | 4230.444 | 11.808 | 7.448 | 10 | 9 | 14% |  |  | 20024 | 0.49 | 6:30 | Internal | 3.96 | 4218.6362 | 87.226
251 | 575 |  | Metal Loss | 4230.554 | 11.918 | 7.338 | 10 | 5 | 13% |  |  | 20034 | 0.49 | 7:00 | Internal | 3.96 | 4218.6362 | 87.226
251 | 576 |  | Metal Loss | 4230.606 | 11.97 | 7.286 | 6 | 7 | 16% |  |  | 20091 | 0.49 | 6:45 | Internal | 3.96 | 4218.6362 | 87.226
251 | 577 |  | Metal Loss | 4230.686 | 12.05 | 7.206 | 12 | 9 | 17% |  |  | 19936 | 0.49 | 6:45 | Internal | 3.96 | 4218.6362 | 87.226
251 | 578 |  | Metal Loss | 4230.72 | 12.084 | 7.172 | 20 | 12 | 19% |  |  | 19587 | 0.5 | 6:30 | Internal | 3.96 | 4218.6362 | 87.226
251 | 579 |  | Metal Loss | 4231.468 | 12.832 | 6.424 | 6 | 7 | 14% |  |  | 20098 | 0.49 | 6:30 | Internal | 3.96 | 4218.6362 | 87.226
251 | 580 |  | Metal Loss | 4231.496 | 12.86 | 6.396 | 10 | 9 | 21% |  |  | 19952 | 0.49 | 6:45 | Internal | 3.96 | 4218.6362 | 87.226
251 | 581 |  | Metal Loss | 4231.556 | 12.92 | 6.336 | 6 | 5 | 17% |  |  | 20087 | 0.49 | 6:45 | Internal | 3.96 | 4218.6362 | 87.226
251 | 582 |  | Metal Loss | 4232.104 | 13.468 | 5.788 | 6 | 5 | 18% |  |  | 20083 | 0.49 | 6:30 | Internal | 3.96 | 4218.6362 | 87.226
251 | 583 |  | Metal Loss | 4232.244 | 13.608 | 5.648 | 12 | 7 | 14% |  |  | 19977 | 0.49 | 6:30 | Internal | 3.96 | 4218.6362 | 87.226
251 | 584 |  | Metal Loss | 4232.286 | 13.65 | 5.606 | 4 | 7 | 13% |  |  | 20124 | 0.49 | 6:30 | Internal | 3.96 | 4218.6362 | 87.226
251 | 585 |  | Metal Loss | 4232.404 | 13.768 | 5.488 | 6 | 7 | 15% |  |  | 20094 | 0.49 | 7:00 | Internal | 3.96 | 4218.6362 | 87.226
251 | 586 |  | Metal Loss | 4232.45 | 13.814 | 5.442 | 6 | 9 | 17% |  |  | 20087 | 0.49 | 6:30 | Internal | 3.96 | 4218.6362 | 87.226
251 | 587 |  | Metal Loss | 4233.428 | 14.792 | 4.464 | 16 | 9 | 12% |  |  | 19912 | 0.49 | 6:45 | Internal | 3.96 | 4218.6362 | 87.226
251 | 588 |  | Metal Loss | 4233.586 | 14.95 | 4.306 | 6 | 7 | 15% |  |  | 20094 | 0.49 | 6:45 | Internal | 3.96 | 4218.6362 | 87.226
251 | 589 |  | Metal Loss | 4233.61 | 14.974 | 4.282 | 16 | 9 | 14% |  |  | 19869 | 0.49 | 6:30 | Internal | 3.96 | 4218.6362 | 87.226
251 | 590 | 591 | Metal Loss | 4233.636 | 15 | 4.256 | 6 | 7 | 14% |  |  | 20098 | 0.49 | 6:30 | Internal | 3.96 | 4218.6362 | 87.226
251 | 591 |  | Cluster | 4233.644 | 15.008 | 4.248 | 22 | 13 | 14% |  |  | 19689 | 0.5 | 6:30 | Internal | 3.96 | 4218.6362 | 87.226
251 | 592 | 591 | Metal Loss | 4233.652 | 15.016 | 4.24 | 6 | 9 | 14% |  |  | 20098 | 0.49 | 6:30 | Internal | 3.96 | 4218.6362 | 87.226
251 | 593 |  | Metal Loss | 4233.83 | 15.194 | 4.062 | 10 | 7 | 14% |  |  | 20024 | 0.49 | 6:45 | Internal | 3.96 | 4218.6362 | 87.226
251 | 594 |  | Metal Loss | 4233.874 | 15.238 | 4.018 | 10 | 7 | 14% |  |  | 20024 | 0.49 | 6:30 | Internal | 3.96 | 4218.6362 | 87.226
251 | 595 |  | Metal Loss | 4233.91 | 15.274 | 3.982 | 22 | 12 | 17% |  |  | 19579 | 0.5 | 6:45 | Internal | 3.96 | 4218.6362 | 87.226
251 | 596 |  | Metal Loss | 4233.946 | 15.31 | 3.946 | 4 | 7 | 13% |  |  | 20124 | 0.49 | 6:30 | Internal | 3.96 | 4218.6362 | 87.226
251 | 597 |  | Metal Loss | 4234.058 | 15.422 | 3.834 | 6 | 5 | 13% |  |  | 20102 | 0.49 | 6:30 | Internal | 3.96 | 4218.6362 | 87.226
251 | 598 |  | Metal Loss | 4234.118 | 15.482 | 3.774 | 10 | 7 | 14% |  |  | 20024 | 0.49 | 6:30 | Internal | 3.96 | 4218.6362 | 87.226
251 | 599 |  | Metal Loss | 4234.166 | 15.53 | 3.726 | 6 | 7 | 12% |  |  | 20105 | 0.49 | 6:30 | Internal | 3.96 | 4218.6362 | 87.226
251 | 600 |  | Metal Loss | 4234.206 | 15.57 | 3.686 | 6 | 7 | 18% |  |  | 20083 | 0.49 | 6:45 | Internal | 3.96 | 4218.6362 | 87.226
251 | 601 |  | Metal Loss | 4234.24 | 15.604 | 3.652 | 6 | 5 | 12% |  |  | 20105 | 0.49 | 6:30 | Internal | 3.96 | 4218.6362 | 87.226
251 | 602 |  | Metal Loss | 4234.324 | 15.688 | 3.568 | 12 | 7 | 22% | 15% | 7% | 19862 | 0.49 | 6:45 | Internal | 3.96 | 4218.6362 | 87.226
251 | 603 |  | Metal Loss | 4234.376 | 15.74 | 3.516 | 10 | 5 | 14% |  |  | 20024 | 0.49 | 6:45 | Internal | 3.96 | 4218.6362 | 87.226
251 | 604 |  | Metal Loss | 4234.724 | 16.088 | 3.168 | 6 | 5 | 12% |  |  | 20105 | 0.49 | 6:45 | Internal | 3.96 | 4218.6362 | 87.226
251 | 605 | 606 | Metal Loss | 4234.814 | 16.178 | 3.078 | 20 | 12 | 14% |  |  | 19750 | 0.5 | 6:30 | Internal | 3.96 | 4218.6362 | 87.226
251 | 606 |  | Cluster | 4234.828 | 16.192 | 3.064 | 48 | 12 | 16% |  |  | 18853 | 0.52 | 6:30 | Internal | 3.96 | 4218.6362 | 87.226
251 | 607 | 606 | Metal Loss | 4234.838 | 16.202 | 3.054 | 22 | 12 | 16% |  |  | 19616 | 0.5 | 6:30 | Internal | 3.96 | 4218.6362 | 87.226
251 | 608 | 610 | Metal Loss | 4234.91 | 16.274 | 2.982 | 6 | 7 | 17% |  |  | 20087 | 0.49 | 6:45 | Internal | 3.96 | 4218.6362 | 87.226
251 | 609 | 610 | Metal Loss | 4234.924 | 16.288 | 2.968 | 12 | 7 | 14% |  |  | 19977 | 0.49 | 6:45 | Internal | 3.96 | 4218.6362 | 87.226
251 | 610 |  | Cluster | 4234.924 | 16.288 | 2.968 | 36 | 15 | 18% |  |  | 19020 | 0.52 | 6:45 | Internal | 3.96 | 4218.6362 | 87.226
251 | 611 | 610 | Metal Loss | 4234.936 | 16.3 | 2.956 | 16 | 9 | 18% |  |  | 19778 | 0.5 | 6:45 | Internal | 3.96 | 4218.6362 | 87.226
251 | 612 |  | Metal Loss | 4234.97 | 16.334 | 2.922 | 10 | 7 | 14% |  |  | 20024 | 0.49 | 6:30 | Internal | 3.96 | 4218.6362 | 87.226
251 | 613 |  | Metal Loss | 4234.994 | 16.358 | 2.898 | 10 | 5 | 15% |  |  | 20014 | 0.49 | 6:30 | Internal | 3.96 | 4218.6362 | 87.226
251 | 614 |  | Metal Loss | 4235.114 | 16.478 | 2.778 | 10 | 9 | 14% |  |  | 20024 | 0.49 | 6:30 | Internal | 3.96 | 4218.6362 | 87.226
251 | 615 |  | Metal Loss | 4235.14 | 16.504 | 2.752 | 10 | 5 | 15% |  |  | 20014 | 0.49 | 6:30 | Internal | 3.96 | 4218.6362 | 87.226
251 | 616 |  | Metal Loss | 4235.164 | 16.528 | 2.728 | 6 | 5 | 13% |  |  | 20102 | 0.49 | 6:30 | Internal | 3.96 | 4218.6362 | 87.226
251 | 617 |  | Metal Loss | 4235.35 | 16.714 | 2.542 | 12 | 7 | 17% |  |  | 19936 | 0.49 | 6:30 | Internal | 3.96 | 4218.6362 | 87.226
251 | 618 |  | Metal Loss | 4235.484 | 16.848 | 2.408 | 10 | 7 | 14% |  |  | 20024 | 0.49 | 6:30 | Internal | 3.96 | 4218.6362 | 87.226
251 | 619 |  | Metal Loss | 4235.572 | 16.936 | 2.32 | 6 | 5 | 12% |  |  | 20105 | 0.49 | 6:30 | Internal | 3.96 | 4218.6362 | 87.226
251 | 620 |  | Metal Loss | 4235.63 | 16.994 | 2.262 | 22 | 7 | 14% |  |  | 19689 | 0.5 | 6:30 | Internal | 3.96 | 4218.6362 | 87.226
251 | 621 |  | Metal Loss | 4235.668 | 17.032 | 2.224 | 4 | 7 | 13% |  |  | 20124 | 0.49 | 6:30 | Internal | 3.96 | 4218.6362 | 87.226
251 | 622 |  | Metal Loss | 4235.7 | 17.064 | 2.192 | 6 | 5 | 13% |  |  | 20102 | 0.49 | 6:30 | Internal | 3.96 | 4218.6362 | 87.226
251 | 623 |  | Metal Loss | 4235.754 | 17.118 | 2.138 | 6 | 5 | 16% |  |  | 20091 | 0.49 | 6:30 | Internal | 3.96 | 4218.6362 | 87.226
251 | 624 |  | Metal Loss | 4235.846 | 17.21 | 2.046 | 4 | 7 | 13% |  |  | 20124 | 0.49 | 6:30 | Internal | 3.96 | 4218.6362 | 87.226
251 | 625 |  | Metal Loss | 4235.888 | 17.252 | 2.004 | 6 | 7 | 17% |  |  | 20087 | 0.49 | 6:30 | Internal | 3.96 | 4218.6362 | 87.226
251 | 626 | 627 | Metal Loss | 4235.994 | 17.358 | 1.898 | 6 | 9 | 17% |  |  | 20087 | 0.49 | 6:45 | Internal | 3.96 | 4218.6362 | 87.226
251 | 627 |  | Cluster | 4236.004 | 17.368 | 1.888 | 16 | 12 | 17% |  |  | 19801 | 0.5 | 6:45 | Internal | 3.96 | 4218.6362 | 87.226
251 | 628 | 627 | Metal Loss | 4236.016 | 17.38 | 1.876 | 4 | 7 | 13% |  |  | 20124 | 0.49 | 6:45 | Internal | 3.96 | 4218.6362 | 87.226
252 | 629 |  | Metal Loss | 4238.182 | 0.288 | 18.958 | 6 | 5 | 13% |  |  | 20102 | 0.49 | 6:30 | Internal | 3.96 | 4237.894 | 67.968
252 | 630 | 631 | Metal Loss | 4238.214 | 0.32 | 18.926 | 6 | 7 | 14% |  |  | 20098 | 0.49 | 6:30 | Internal | 3.96 | 4237.894 | 67.968
252 | 631 |  | Cluster | 4238.224 | 0.33 | 18.916 | 16 | 15 | 14% |  |  | 19869 | 0.49 | 6:45 | Internal | 3.96 | 4237.894 | 67.968
252 | 632 | 631 | Metal Loss | 4238.234 | 0.34 | 18.906 | 4 | 7 | 11% |  |  | 20127 | 0.49 | 6:30 | Internal | 3.96 | 4237.894 | 67.968
252 | 633 |  | Metal Loss | 4238.248 | 0.354 | 18.892 | 6 | 9 | 12% |  |  | 20105 | 0.49 | 6:45 | Internal | 3.96 | 4237.894 | 67.968
252 | 634 |  | Metal Loss | 4238.29 | 0.396 | 18.85 | 10 | 9 | 13% |  |  | 20034 | 0.49 | 6:30 | Internal | 3.96 | 4237.894 | 67.968
252 | 635 |  | Metal Loss | 4238.662 | 0.768 | 18.478 | 6 | 5 | 14% |  |  | 20098 | 0.49 | 6:30 | Internal | 3.96 | 4237.894 | 67.968
252 | 636 |  | Metal Loss | 4238.912 | 1.018 | 18.228 | 10 | 12 | 19% | 23% | -4% | 19974 | 0.49 | 7:45 | Internal | 3.96 | 4237.894 | 67.968
252 | 637 | 638 | Metal Loss | 4239.028 | 1.134 | 18.112 | 6 | 7 | 19% |  |  | 20079 | 0.49 | 6:30 | Internal | 3.96 | 4237.894 | 67.968
252 | 638 |  | Cluster | 4239.034 | 1.14 | 18.106 | 6 | 12 | 21% |  |  | 20071 | 0.49 | 6:45 | Internal | 3.96 | 4237.894 | 67.968
252 | 639 | 638 | Metal Loss | 4239.038 | 1.144 | 18.102 | 4 | 9 | 21% |  |  | 20110 | 0.49 | 6:45 | Internal | 3.96 | 4237.894 | 67.968
252 | 640 | 641 | Metal Loss | 4239.062 | 1.168 | 18.078 | 12 | 9 | 12% |  |  | 20003 | 0.49 | 7:00 | Internal | 3.96 | 4237.894 | 67.968
252 | 641 |  | Cluster | 4239.074 | 1.18 | 18.066 | 36 | 17 | 15% |  |  | 19224 | 0.51 | 7:00 | Internal | 3.96 | 4237.894 | 67.968
252 | 642 | 641 | Metal Loss | 4239.082 | 1.188 | 18.058 | 16 | 9 | 15% |  |  | 19847 | 0.5 | 6:45 | Internal | 3.96 | 4237.894 | 67.968
252 | 643 |  | Metal Loss | 4239.214 | 1.32 | 17.926 | 10 | 7 | 15% |  |  | 20014 | 0.49 | 7:00 | Internal | 3.96 | 4237.894 | 67.968
252 | 644 | 645 | Metal Loss | 4239.562 | 1.668 | 17.578 | 6 | 7 | 13% |  |  | 20102 | 0.49 | 6:45 | Internal | 3.96 | 4237.894 | 67.968
252 | 645 |  | Cluster | 4239.568 | 1.674 | 17.572 | 14 | 15 | 17% |  |  | 19871 | 0.49 | 6:45 | Internal | 3.96 | 4237.894 | 67.968
252 | 646 | 645 | Metal Loss | 4239.572 | 1.678 | 17.568 | 6 | 7 | 17% |  |  | 20087 | 0.49 | 7:00 | Internal | 3.96 | 4237.894 | 67.968
252 | 647 |  | Metal Loss | 4239.592 | 1.698 | 17.548 | 6 | 7 | 14% |  |  | 20098 | 0.49 | 7:15 | Internal | 3.96 | 4237.894 | 67.968
252 | 648 |  | Metal Loss | 4239.636 | 1.742 | 17.504 | 6 | 5 | 16% |  |  | 20091 | 0.49 | 7:00 | Internal | 3.96 | 4237.894 | 67.968
252 | 649 |  | Metal Loss | 4239.692 | 1.798 | 17.448 | 6 | 7 | 16% |  |  | 20091 | 0.49 | 7:00 | Internal | 3.96 | 4237.894 | 67.968
252 | 650 |  | Metal Loss | 4239.724 | 1.83 | 17.416 | 6 | 7 | 15% |  |  | 20094 | 0.49 | 7:00 | Internal | 3.96 | 4237.894 | 67.968
252 | 651 |  | Metal Loss | 4239.768 | 1.874 | 17.372 | 12 | 7 | 13% |  |  | 19990 | 0.49 | 7:00 | Internal | 3.96 | 4237.894 | 67.968
252 | 652 |  | Metal Loss | 4239.884 | 1.99 | 17.256 | 4 | 7 | 12% |  |  | 20126 | 0.49 | 7:15 | Internal | 3.96 | 4237.894 | 67.968
252 | 653 |  | Metal Loss | 4239.966 | 2.072 | 17.174 | 6 | 7 | 14% |  |  | 20098 | 0.49 | 6:45 | Internal | 3.96 | 4237.894 | 67.968
252 | 654 |  | Metal Loss | 4240.086 | 2.192 | 17.054 | 6 | 7 | 15% |  |  | 20094 | 0.49 | 6:30 | Internal | 3.96 | 4237.894 | 67.968
252 | 655 |  | Metal Loss | 4242.208 | 4.314 | 14.932 | 6 | 5 | 14% |  |  | 20098 | 0.49 | 7:00 | Internal | 3.96 | 4237.894 | 67.968
252 | 656 | 657 | Metal Loss | 4242.29 | 4.396 | 14.85 | 10 | 9 | 15% |  |  | 20014 | 0.49 | 7:00 | Internal | 3.96 | 4237.894 | 67.968
252 | 657 |  | Cluster | 4242.302 | 4.408 | 14.838 | 24 | 12 | 15% |  |  | 19587 | 0.5 | 7:00 | Internal | 3.96 | 4237.894 | 67.968
252 | 658 | 657 | Metal Loss | 4242.312 | 4.418 | 14.828 | 6 | 7 | 15% |  |  | 20094 | 0.49 | 6:45 | Internal | 3.96 | 4237.894 | 67.968
252 | 659 |  | Metal Loss | 4242.34 | 4.446 | 14.8 | 10 | 9 | 14% |  |  | 20024 | 0.49 | 7:00 | Internal | 3.96 | 4237.894 | 67.968
252 | 660 |  | Metal Loss | 4242.376 | 4.482 | 14.764 | 16 | 9 | 18% |  |  | 19778 | 0.5 | 6:45 | Internal | 3.96 | 4237.894 | 67.968
252 | 661 |  | Metal Loss | 4242.406 | 4.512 | 14.734 | 10 | 9 | 13% |  |  | 20034 | 0.49 | 7:00 | Internal | 3.96 | 4237.894 | 67.968
252 | 662 | 663 | Metal Loss | 4242.444 | 4.55 | 14.696 | 10 | 7 | 17% |  |  | 19994 | 0.49 | 6:45 | Internal | 3.96 | 4237.894 | 67.968
252 | 663 |  | Cluster | 4242.448 | 4.554 | 14.692 | 18 | 15 | 18% |  |  | 19700 | 0.5 | 7:00 | Internal | 3.96 | 4237.894 | 67.968
252 | 664 | 663 | Metal Loss | 4242.452 | 4.558 | 14.688 | 6 | 7 | 18% |  |  | 20083 | 0.49 | 7:15 | Internal | 3.96 | 4237.894 | 67.968
252 | 665 |  | Metal Loss | 4242.5 | 4.606 | 14.64 | 10 | 7 | 17% |  |  | 19994 | 0.49 | 8:15 | Internal | 3.96 | 4237.894 | 67.968
252 | 666 |  | Metal Loss | 4242.502 | 4.608 | 14.638 | 6 | 7 | 14% |  |  | 20098 | 0.49 | 6:45 | Internal | 3.96 | 4237.894 | 67.968
252 | 667 |  | Metal Loss | 4242.528 | 4.634 | 14.612 | 6 | 9 | 20% |  |  | 20075 | 0.49 | 7:00 | Internal | 3.96 | 4237.894 | 67.968
252 | 668 | 670 | Metal Loss | 4242.552 | 4.658 | 14.588 | 6 | 7 | 14% |  |  | 20098 | 0.49 | 6:45 | Internal | 3.96 | 4237.894 | 67.968
252 | 669 | 670 | Metal Loss | 4242.568 | 4.674 | 14.572 | 12 | 7 | 12% |  |  | 20003 | 0.49 | 7:00 | Internal | 3.96 | 4237.894 | 67.968
252 | 670 |  | Cluster | 4242.58 | 4.686 | 14.56 | 42 | 15 | 20% |  |  | 18673 | 0.53 | 7:00 | Internal | 3.96 | 4237.894 | 67.968
252 | 671 | 670 | Metal Loss | 4242.594 | 4.7 | 14.546 | 16 | 9 | 20% | 15% | 5% | 19730 | 0.5 | 6:45 | Internal | 3.96 | 4237.894 | 67.968
252 | 672 |  | Metal Loss | 4242.63 | 4.736 | 14.51 | 10 | 9 | 14% |  |  | 20024 | 0.49 | 7:15 | Internal | 3.96 | 4237.894 | 67.968
252 | 673 |  | Metal Loss | 4243.672 | 5.778 | 13.468 | 6 | 7 | 14% |  |  | 20098 | 0.49 | 7:00 | Internal | 3.96 | 4237.894 | 67.968
252 | 674 |  | Metal Loss | 4243.862 | 5.968 | 13.278 | 6 | 5 | 17% |  |  | 20087 | 0.49 | 6:30 | Internal | 3.96 | 4237.894 | 67.968
252 | 675 |  | Metal Loss | 4243.902 | 6.008 | 13.238 | 10 | 9 | 13% |  |  | 20034 | 0.49 | 6:45 | Internal | 3.96 | 4237.894 | 67.968
252 | 676 |  | Metal Loss | 4244.27 | 6.376 | 12.87 | 4 | 7 | 14% |  |  | 20123 | 0.49 | 6:45 | Internal | 3.96 | 4237.894 | 67.968
252 | 677 | 679 | Metal Loss | 4244.296 | 6.402 | 12.844 | 10 | 7 | 12% |  |  | 20043 | 0.49 | 6:45 | Internal | 3.96 | 4237.894 | 67.968
252 | 678 | 679 | Metal Loss | 4244.308 | 6.414 | 12.832 | 10 | 7 | 16% |  |  | 20004 | 0.49 | 6:45 | Internal | 3.96 | 4237.894 | 67.968
252 | 679 |  | Cluster | 4244.314 | 6.42 | 12.826 | 48 | 20 | 16% |  |  | 18853 | 0.52 | 6:45 | Internal | 3.96 | 4237.894 | 67.968
252 | 680 | 679 | Metal Loss | 4244.332 | 6.438 | 12.808 | 16 | 9 | 14% |  |  | 19869 | 0.49 | 6:45 | Internal | 3.96 | 4237.894 | 67.968
252 | 681 |  | Metal Loss | 4244.75 | 6.856 | 12.39 | 6 | 7 | 16% |  |  | 20091 | 0.49 | 7:00 | Internal | 3.96 | 4237.894 | 67.968
252 | 682 |  | Metal Loss | 4244.924 | 7.03 | 12.216 | 4 | 7 | 12% |  |  | 20126 | 0.49 | 6:45 | Internal | 3.96 | 4237.894 | 67.968
252 | 683 |  | Metal Loss | 4245.08 | 7.186 | 12.06 | 12 | 7 | 14% |  |  | 19977 | 0.49 | 6:45 | Internal | 3.96 | 4237.894 | 67.968
252 | 684 |  | Metal Loss | 4245.162 | 7.268 | 11.978 | 6 | 7 | 12% |  |  | 20105 | 0.49 | 6:45 | Internal | 3.96 | 4237.894 | 67.968
252 | 685 | 686 | Metal Loss | 4245.248 | 7.354 | 11.892 | 6 | 5 | 12% |  |  | 20105 | 0.49 | 6:45 | Internal | 3.96 | 4237.894 | 67.968
252 | 686 |  | Cluster | 4245.252 | 7.358 | 11.888 | 6 | 10 | 13% |  |  | 20102 | 0.49 | 6:30 | Internal | 3.96 | 4237.894 | 67.968
252 | 687 | 686 | Metal Loss | 4245.256 | 7.362 | 11.884 | 6 | 7 | 13% |  |  | 20102 | 0.49 | 6:45 | Internal | 3.96 | 4237.894 | 67.968
252 | 688 |  | Metal Loss | 4245.288 | 7.394 | 11.852 | 12 | 7 | 14% |  |  | 19977 | 0.49 | 6:45 | Internal | 3.96 | 4237.894 | 67.968
252 | 689 |  | Metal Loss | 4245.318 | 7.424 | 11.822 | 12 | 5 | 14% |  |  | 19977 | 0.49 | 6:45 | Internal | 3.96 | 4237.894 | 67.968
252 | 690 | 692 | Metal Loss | 4245.394 | 7.5 | 11.746 | 4 | 7 | 13% |  |  | 20124 | 0.49 | 6:45 | Internal | 3.96 | 4237.894 | 67.968
252 | 691 | 692 | Metal Loss | 4245.404 | 7.51 | 11.736 | 10 | 7 | 14% |  |  | 20024 | 0.49 | 6:45 | Internal | 3.96 | 4237.894 | 67.968
252 | 692 |  | Cluster | 4245.41 | 7.516 | 11.73 | 36 | 15 | 18% |  |  | 19020 | 0.52 | 7:00 | Internal | 3.96 | 4237.894 | 67.968
252 | 693 | 692 | Metal Loss | 4245.422 | 7.528 | 11.718 | 4 | 7 | 18% |  |  | 20116 | 0.49 | 7:00 | Internal | 3.96 | 4237.894 | 67.968
252 | 694 | 692 | Metal Loss | 4245.432 | 7.538 | 11.708 | 4 | 7 | 17% |  |  | 20118 | 0.49 | 6:45 | Internal | 3.96 | 4237.894 | 67.968
252 | 695 | 697 | Metal Loss | 4245.456 | 7.562 | 11.684 | 6 | 5 | 14% |  |  | 20098 | 0.49 | 6:45 | Internal | 3.96 | 4237.894 | 67.968
252 | 696 | 697 | Metal Loss | 4245.464 | 7.57 | 11.676 | 6 | 7 | 14% |  |  | 20098 | 0.49 | 6:45 | Internal | 3.96 | 4237.894 | 67.968
252 | 697 |  | Cluster | 4245.468 | 7.574 | 11.672 | 26 | 10 | 14% |  |  | 19568 | 0.5 | 6:45 | Internal | 3.96 | 4237.894 | 67.968
252 | 698 | 697 | Metal Loss | 4245.484 | 7.59 | 11.656 | 4 | 7 | 11% |  |  | 20127 | 0.49 | 6:45 | Internal | 3.96 | 4237.894 | 67.968
252 | 699 |  | Metal Loss | 4245.53 | 7.636 | 11.61 | 6 | 7 | 14% |  |  | 20098 | 0.49 | 7:00 | Internal | 3.96 | 4237.894 | 67.968
252 | 700 |  | Metal Loss | 4245.548 | 7.654 | 11.592 | 6 | 5 | 14% |  |  | 20098 | 0.49 | 7:00 | Internal | 3.96 | 4237.894 | 67.968
252 | 701 |  | Metal Loss | 4245.62 | 7.726 | 11.52 | 10 | 5 | 24% | 20% | 4% | 19919 | 0.49 | 6:30 | Internal | 3.96 | 4237.894 | 67.968
252 | 702 |  | Metal Loss | 4245.714 | 7.82 | 11.426 | 4 | 5 | 14% |  |  | 20123 | 0.49 | 6:45 | Internal | 3.96 | 4237.894 | 67.968
252 | 703 |  | Metal Loss | 4245.84 | 7.946 | 11.3 | 10 | 7 | 14% |  |  | 20024 | 0.49 | 6:45 | Internal | 3.96 | 4237.894 | 67.968
252 | 704 | 705 | Metal Loss | 4245.926 | 8.032 | 11.214 | 12 | 7 | 27% | 16% | 11% | 19780 | 0.5 | 6:45 | Internal | 3.96 | 4237.894 | 67.968
252 | 705 |  | Cluster | 4245.932 | 8.038 | 11.208 | 14 | 12 | 27% |  |  | 19668 | 0.5 | 6:45 | Internal | 3.96 | 4237.894 | 67.968
252 | 706 | 705 | Metal Loss | 4245.948 | 8.054 | 11.192 | 4 | 9 | 16% |  |  | 20119 | 0.49 | 6:45 | Internal | 3.96 | 4237.894 | 67.968
252 | 707 | 708 | Metal Loss | 4246.17 | 8.276 | 10.97 | 6 | 5 | 17% |  |  | 20087 | 0.49 | 6:45 | Internal | 3.96 | 4237.894 | 67.968
252 | 708 |  | Cluster | 4246.174 | 8.28 | 10.966 | 14 | 15 | 17% |  |  | 19871 | 0.49 | 6:45 | Internal | 3.96 | 4237.894 | 67.968
252 | 709 | 708 | Metal Loss | 4246.18 | 8.286 | 10.96 | 12 | 9 | 17% |  |  | 19936 | 0.49 | 6:45 | Internal | 3.96 | 4237.894 | 67.968
252 | 710 |  | Metal Loss | 4246.198 | 8.304 | 10.942 | 6 | 7 | 13% |  |  | 20102 | 0.49 | 6:45 | Internal | 3.96 | 4237.894 | 67.968
252 | 711 |  | Metal Loss | 4246.244 | 8.35 | 10.896 | 10 | 9 | 29% | 27% | 2% | 19857 | 0.5 | 6:30 | Internal | 3.96 | 4237.894 | 67.968
252 | 712 | 713 | Metal Loss | 4246.276 | 8.382 | 10.864 | 10 | 12 | 14% |  |  | 20024 | 0.49 | 6:45 | Internal | 3.96 | 4237.894 | 67.968
252 | 713 |  | Cluster | 4246.284 | 8.39 | 10.856 | 10 | 15 | 14% |  |  | 20024 | 0.49 | 6:45 | Internal | 3.96 | 4237.894 | 67.968
252 | 714 | 713 | Metal Loss | 4246.29 | 8.396 | 10.85 | 4 | 9 | 14% |  |  | 20123 | 0.49 | 6:45 | Internal | 3.96 | 4237.894 | 67.968
252 | 715 | 716 | Metal Loss | 4246.304 | 8.41 | 10.836 | 6 | 7 | 14% |  |  | 20098 | 0.49 | 6:45 | Internal | 3.96 | 4237.894 | 67.968
252 | 716 |  | Cluster | 4246.314 | 8.42 | 10.826 | 18 | 10 | 22% |  |  | 19583 | 0.5 | 6:45 | Internal | 3.96 | 4237.894 | 67.968
252 | 717 | 716 | Metal Loss | 4246.324 | 8.43 | 10.816 | 6 | 5 | 22% |  |  | 20067 | 0.49 | 6:30 | Internal | 3.96 | 4237.894 | 67.968
252 | 718 |  | Metal Loss | 4246.348 | 8.454 | 10.792 | 6 | 7 | 17% |  |  | 20087 | 0.49 | 6:45 | Internal | 3.96 | 4237.894 | 67.968
252 | 719 | 720 | Metal Loss | 4246.382 | 8.488 | 10.758 | 6 | 5 | 14% |  |  | 20098 | 0.49 | 6:45 | Internal | 3.96 | 4237.894 | 67.968
252 | 720 |  | Cluster | 4246.388 | 8.494 | 10.752 | 18 | 13 | 17% |  |  | 19728 | 0.5 | 6:30 | Internal | 3.96 | 4237.894 | 67.968
252 | 721 | 720 | Metal Loss | 4246.394 | 8.5 | 10.746 | 6 | 5 | 17% |  |  | 20087 | 0.49 | 6:30 | Internal | 3.96 | 4237.894 | 67.968
252 | 722 |  | Metal Loss | 4246.472 | 8.578 | 10.668 | 6 | 7 | 17% |  |  | 20087 | 0.49 | 7:00 | Internal | 3.96 | 4237.894 | 67.968
252 | 723 | 724 | Metal Loss | 4246.566 | 8.672 | 10.574 | 12 | 9 | 20% |  |  | 19892 | 0.49 | 6:45 | Internal | 3.96 | 4237.894 | 67.968
252 | 724 |  | Cluster | 4246.578 | 8.684 | 10.562 | 22 | 17 | 25% |  |  | 19256 | 0.51 | 6:30 | Internal | 3.96 | 4237.894 | 67.968
252 | 725 | 724 | Metal Loss | 4246.588 | 8.694 | 10.552 | 10 | 9 | 25% | 26% | -1% | 19907 | 0.49 | 6:30 | Internal | 3.96 | 4237.894 | 67.968
252 | 726 |  | Metal Loss | 4246.63 | 8.736 | 10.51 | 6 | 7 | 23% |  |  | 20062 | 0.49 | 8:15 | Internal | 3.96 | 4237.894 | 67.968
252 | 727 |  | Metal Loss | 4246.742 | 8.848 | 10.398 | 4 | 7 | 10% |  |  | 20129 | 0.49 | 8:45 | Internal | 3.96 | 4237.894 | 67.968
252 | 728 |  | Metal Loss | 4246.764 | 8.87 | 10.376 | 6 | 5 | 13% |  |  | 20102 | 0.49 | 8:30 | Internal | 3.96 | 4237.894 | 67.968
252 | 729 | 730 | Metal Loss | 4246.946 | 9.052 | 10.194 | 16 | 7 | 20% |  |  | 19730 | 0.5 | 6:30 | Internal | 3.96 | 4237.894 | 67.968
252 | 730 |  | Cluster | 4246.956 | 9.062 | 10.184 | 32 | 10 | 24% |  |  | 18772 | 0.52 | 6:30 | Internal | 3.96 | 4237.894 | 67.968
252 | 731 | 730 | Metal Loss | 4246.968 | 9.074 | 10.172 | 6 | 5 | 24% |  |  | 20058 | 0.49 | 6:45 | Internal | 3.96 | 4237.894 | 67.968
252 | 732 |  | Metal Loss | 4247.182 | 9.288 | 9.958 | 6 | 7 | 14% |  |  | 20098 | 0.49 | 8:45 | Internal | 3.96 | 4237.894 | 67.968
252 | 733 |  | Metal Loss | 4247.39 | 9.496 | 9.75 | 6 | 7 | 14% |  |  | 20098 | 0.49 | 6:30 | Internal | 3.96 | 4237.894 | 67.968
252 | 734 |  | Metal Loss | 4247.644 | 9.75 | 9.496 | 6 | 9 | 21% |  |  | 20071 | 0.49 | 8:30 | Internal | 3.96 | 4237.894 | 67.968
252 | 735 |  | Metal Loss | 4247.674 | 9.78 | 9.466 | 6 | 5 | 15% |  |  | 20094 | 0.49 | 6:45 | Internal | 3.96 | 4237.894 | 67.968
252 | 736 |  | Metal Loss | 4247.776 | 9.882 | 9.364 | 10 | 7 | 13% |  |  | 20034 | 0.49 | 8:30 | Internal | 3.96 | 4237.894 | 67.968
252 | 737 |  | Metal Loss | 4247.904 | 10.01 | 9.236 | 6 | 9 | 17% |  |  | 20087 | 0.49 | 8:00 | Internal | 3.96 | 4237.894 | 67.968
252 | 738 | 739 | Metal Loss | 4249.464 | 11.57 | 7.676 | 10 | 7 | 14% |  |  | 20024 | 0.49 | 6:45 | Internal | 3.96 | 4237.894 | 67.968
252 | 739 |  | Cluster | 4249.47 | 11.576 | 7.67 | 20 | 7 | 15% |  |  | 19718 | 0.5 | 6:45 | Internal | 3.96 | 4237.894 | 67.968
252 | 740 | 739 | Metal Loss | 4249.478 | 11.584 | 7.662 | 12 | 7 | 15% |  |  | 19963 | 0.49 | 7:00 | Internal | 3.96 | 4237.894 | 67.968
252 | 741 | 742 | Metal Loss | 4249.504 | 11.61 | 7.636 | 6 | 5 | 14% |  |  | 20098 | 0.49 | 6:30 | Internal | 3.96 | 4237.894 | 67.968
252 | 742 |  | Cluster | 4249.508 | 11.614 | 7.632 | 16 | 5 | 14% |  |  | 19869 | 0.49 | 6:30 | Internal | 3.96 | 4237.894 | 67.968
252 | 743 | 742 | Metal Loss | 4249.514 | 11.62 | 7.626 | 4 | 5 | 14% |  |  | 20123 | 0.49 | 6:30 | Internal | 3.96 | 4237.894 | 67.968
252 | 744 |  | Metal Loss | 4249.532 | 11.638 | 7.608 | 6 | 9 | 14% |  |  | 20098 | 0.49 | 6:45 | Internal | 3.96 | 4237.894 | 67.968
252 | 745 | 746 | Metal Loss | 4249.61 | 11.716 | 7.53 | 6 | 7 | 13% |  |  | 20102 | 0.49 | 6:45 | Internal | 3.96 | 4237.894 | 67.968
252 | 746 |  | Cluster | 4249.62 | 11.726 | 7.52 | 14 | 15 | 16% |  |  | 19889 | 0.49 | 6:30 | Internal | 3.96 | 4237.894 | 67.968
252 | 747 | 746 | Metal Loss | 4249.628 | 11.734 | 7.512 | 4 | 7 | 16% |  |  | 20119 | 0.49 | 6:30 | Internal | 3.96 | 4237.894 | 67.968
252 | 748 | 749 | Metal Loss | 4249.65 | 11.756 | 7.49 | 6 | 9 | 14% |  |  | 20098 | 0.49 | 6:30 | Internal | 3.96 | 4237.894 | 67.968
252 | 749 |  | Cluster | 4249.658 | 11.764 | 7.482 | 12 | 12 | 14% |  |  | 19977 | 0.49 | 6:30 | Internal | 3.96 | 4237.894 | 67.968
252 | 750 | 749 | Metal Loss | 4249.664 | 11.77 | 7.476 | 4 | 7 | 12% |  |  | 20126 | 0.49 | 6:30 | Internal | 3.96 | 4237.894 | 67.968
252 | 751 |  | Metal Loss | 4249.68 | 11.786 | 7.46 | 4 | 5 | 12% |  |  | 20126 | 0.49 | 6:30 | Internal | 3.96 | 4237.894 | 67.968
252 | 752 |  | Metal Loss | 4249.772 | 11.878 | 7.368 | 6 | 5 | 13% |  |  | 20102 | 0.49 | 6:15 | Internal | 3.96 | 4237.894 | 67.968
252 | 753 |  | Metal Loss | 4249.864 | 11.97 | 7.276 | 6 | 7 | 14% |  |  | 20098 | 0.49 | 6:45 | Internal | 3.96 | 4237.894 | 67.968
252 | 754 |  | Metal Loss | 4249.932 | 12.038 | 7.208 | 10 | 7 | 14% |  |  | 20024 | 0.49 | 6:30 | Internal | 3.96 | 4237.894 | 67.968
252 | 755 |  | Metal Loss | 4249.954 | 12.06 | 7.186 | 6 | 7 | 14% |  |  | 20098 | 0.49 | 6:45 | Internal | 3.96 | 4237.894 | 67.968
252 | 756 |  | Metal Loss | 4249.978 | 12.084 | 7.162 | 6 | 7 | 14% |  |  | 20098 | 0.49 | 6:45 | Internal | 3.96 | 4237.894 | 67.968
252 | 757 |  | Metal Loss | 4250.016 | 12.122 | 7.124 | 6 | 7 | 12% |  |  | 20105 | 0.49 | 6:45 | Internal | 3.96 | 4237.894 | 67.968
252 | 758 |  | Metal Loss | 4250.032 | 12.138 | 7.108 | 4 | 7 | 13% |  |  | 20124 | 0.49 | 6:45 | Internal | 3.96 | 4237.894 | 67.968
252 | 759 |  | Metal Loss | 4250.056 | 12.162 | 7.084 | 4 | 5 | 10% |  |  | 20129 | 0.49 | 6:30 | Internal | 3.96 | 4237.894 | 67.968
252 | 760 |  | Metal Loss | 4250.132 | 12.238 | 7.008 | 4 | 5 | 10% |  |  | 20129 | 0.49 | 6:30 | Internal | 3.96 | 4237.894 | 67.968
252 | 761 |  | Metal Loss | 4250.146 | 12.252 | 6.994 | 10 | 7 | 13% |  |  | 20034 | 0.49 | 6:45 | Internal | 3.96 | 4237.894 | 67.968
252 | 762 |  | Metal Loss | 4250.472 | 12.578 | 6.668 | 10 | 7 | 13% |  |  | 20034 | 0.49 | 6:45 | Internal | 3.96 | 4237.894 | 67.968
252 | 763 |  | Metal Loss | 4250.516 | 12.622 | 6.624 | 16 | 9 | 14% |  |  | 19869 | 0.49 | 6:45 | Internal | 3.96 | 4237.894 | 67.968
252 | 764 |  | Metal Loss | 4250.554 | 12.66 | 6.586 | 6 | 7 | 14% |  |  | 20098 | 0.49 | 6:45 | Internal | 3.96 | 4237.894 | 67.968
252 | 765 |  | Metal Loss | 4250.61 | 12.716 | 6.53 | 6 | 7 | 12% |  |  | 20105 | 0.49 | 6:45 | Internal | 3.96 | 4237.894 | 67.968
252 | 766 | 767 | Metal Loss | 4250.624 | 12.73 | 6.516 | 6 | 5 | 12% |  |  | 20105 | 0.49 | 6:45 | Internal | 3.96 | 4237.894 | 67.968
252 | 767 |  | Cluster | 4250.64 | 12.746 | 6.5 | 34 | 10 | 14% |  |  | 19343 | 0.51 | 6:45 | Internal | 3.96 | 4237.894 | 67.968
252 | 768 | 767 | Metal Loss | 4250.642 | 12.748 | 6.498 | 4 | 5 | 12% |  |  | 20126 | 0.49 | 6:30 | Internal | 3.96 | 4237.894 | 67.968
252 | 769 | 767 | Metal Loss | 4250.656 | 12.762 | 6.484 | 6 | 7 | 14% |  |  | 20098 | 0.49 | 6:30 | Internal | 3.96 | 4237.894 | 67.968
252 | 770 |  | Metal Loss | 4250.706 | 12.812 | 6.434 | 6 | 7 | 16% |  |  | 20091 | 0.49 | 6:45 | Internal | 3.96 | 4237.894 | 67.968
252 | 771 |  | Metal Loss | 4250.848 | 12.954 | 6.292 | 6 | 7 | 15% |  |  | 20094 | 0.49 | 6:30 | Internal | 3.96 | 4237.894 | 67.968
252 | 772 |  | Metal Loss | 4250.914 | 13.02 | 6.226 | 4 | 7 | 12% |  |  | 20126 | 0.49 | 6:30 | Internal | 3.96 | 4237.894 | 67.968
252 | 773 |  | Metal Loss | 4250.978 | 13.084 | 6.162 | 6 | 7 | 17% |  |  | 20087 | 0.49 | 6:30 | Internal | 3.96 | 4237.894 | 67.968
252 | 774 | 775 | Metal Loss | 4251.034 | 13.14 | 6.106 | 6 | 9 | 13% |  |  | 20102 | 0.49 | 6:15 | Internal | 3.96 | 4237.894 | 67.968
252 | 775 |  | Cluster | 4251.044 | 13.15 | 6.096 | 24 | 13 | 23% |  |  | 19235 | 0.51 | 6:30 | Internal | 3.96 | 4237.894 | 67.968
252 | 776 | 775 | Metal Loss | 4251.05 | 13.156 | 6.09 | 12 | 7 | 23% |  |  | 19846 | 0.5 | 6:30 | Internal | 3.96 | 4237.894 | 67.968
252 | 777 |  | Metal Loss | 4251.08 | 13.186 | 6.06 | 6 | 7 | 14% |  |  | 20098 | 0.49 | 6:30 | Internal | 3.96 | 4237.894 | 67.968
252 | 778 |  | Metal Loss | 4251.114 | 13.22 | 6.026 | 6 | 5 | 14% |  |  | 20098 | 0.49 | 6:30 | Internal | 3.96 | 4237.894 | 67.968
252 | 779 |  | Metal Loss | 4251.256 | 13.362 | 5.884 | 6 | 7 | 15% |  |  | 20094 | 0.49 | 6:30 | Internal | 3.96 | 4237.894 | 67.968
252 | 780 | 781 | Metal Loss | 4251.384 | 13.49 | 5.756 | 4 | 5 | 12% |  |  | 20126 | 0.49 | 6:45 | Internal | 3.96 | 4237.894 | 67.968
252 | 781 |  | Cluster | 4251.39 | 13.496 | 5.75 | 22 | 18 | 12% |  |  | 19760 | 0.5 | 6:45 | Internal | 3.96 | 4237.894 | 67.968
252 | 782 | 781 | Metal Loss | 4251.396 | 13.502 | 5.744 | 12 | 7 | 12% |  |  | 20003 | 0.49 | 6:30 | Internal | 3.96 | 4237.894 | 67.968
252 | 783 |  | Metal Loss | 4251.42 | 13.526 | 5.72 | 12 | 7 | 23% |  |  | 19846 | 0.5 | 6:45 | Internal | 3.96 | 4237.894 | 67.968
252 | 784 |  | Metal Loss | 4251.442 | 13.548 | 5.698 | 12 | 9 | 14% |  |  | 19977 | 0.49 | 6:45 | Internal | 3.96 | 4237.894 | 67.968
252 | 785 |  | Metal Loss | 4251.494 | 13.6 | 5.646 | 10 | 7 | 19% |  |  | 19974 | 0.49 | 6:45 | Internal | 3.96 | 4237.894 | 67.968
252 | 786 |  | Metal Loss | 4251.522 | 13.628 | 5.618 | 6 | 5 | 14% |  |  | 20098 | 0.49 | 6:45 | Internal | 3.96 | 4237.894 | 67.968
252 | 787 |  | Metal Loss | 4251.544 | 13.65 | 5.596 | 4 | 7 | 12% |  |  | 20126 | 0.49 | 6:30 | Internal | 3.96 | 4237.894 | 67.968
252 | 788 |  | Metal Loss | 4251.65 | 13.756 | 5.49 | 6 | 7 | 15% |  |  | 20094 | 0.49 | 6:30 | Internal | 3.96 | 4237.894 | 67.968
252 | 789 | 790 | Metal Loss | 4251.674 | 13.78 | 5.466 | 6 | 12 | 12% |  |  | 20105 | 0.49 | 6:45 | Internal | 3.96 | 4237.894 | 67.968
252 | 790 |  | Cluster | 4251.682 | 13.788 | 5.458 | 26 | 23 | 16% |  |  | 19476 | 0.5 | 6:45 | Internal | 3.96 | 4237.894 | 67.968
252 | 791 | 790 | Metal Loss | 4251.69 | 13.796 | 5.45 | 16 | 9 | 16% |  |  | 19824 | 0.5 | 6:30 | Internal | 3.96 | 4237.894 | 67.968
252 | 792 | 793 | Metal Loss | 4251.724 | 13.83 | 5.416 | 16 | 5 | 14% |  |  | 19869 | 0.49 | 6:30 | Internal | 3.96 | 4237.894 | 67.968
252 | 793 |  | Cluster | 4251.732 | 13.838 | 5.408 | 26 | 10 | 14% |  |  | 19568 | 0.5 | 6:30 | Internal | 3.96 | 4237.894 | 67.968
252 | 794 | 793 | Metal Loss | 4251.74 | 13.846 | 5.4 | 4 | 7 | 12% |  |  | 20126 | 0.49 | 6:45 | Internal | 3.96 | 4237.894 | 67.968
252 | 795 | 796 | Metal Loss | 4251.774 | 13.88 | 5.366 | 6 | 5 | 12% |  |  | 20105 | 0.49 | 7:00 | Internal | 3.96 | 4237.894 | 67.968
252 | 796 |  | Cluster | 4251.782 | 13.888 | 5.358 | 20 | 10 | 17% |  |  | 19654 | 0.5 | 6:45 | Internal | 3.96 | 4237.894 | 67.968
252 | 797 | 796 | Metal Loss | 4251.788 | 13.894 | 5.352 | 6 | 7 | 17% |  |  | 20087 | 0.49 | 6:45 | Internal | 3.96 | 4237.894 | 67.968
252 | 798 |  | Metal Loss | 4251.85 | 13.956 | 5.29 | 4 | 9 | 13% |  |  | 20124 | 0.49 | 6:30 | Internal | 3.96 | 4237.894 | 67.968
252 | 799 |  | Metal Loss | 4251.904 | 14.01 | 5.236 | 6 | 7 | 19% |  |  | 20079 | 0.49 | 6:45 | Internal | 3.96 | 4237.894 | 67.968
252 | 800 | 801 | Metal Loss | 4251.95 | 14.056 | 5.19 | 10 | 5 | 17% |  |  | 19994 | 0.49 | 6:45 | Internal | 3.96 | 4237.894 | 67.968
252 | 801 |  | Cluster | 4251.956 | 14.062 | 5.184 | 24 | 9 | 17% |  |  | 19503 | 0.5 | 6:45 | Internal | 3.96 | 4237.894 | 67.968
252 | 802 | 801 | Metal Loss | 4251.962 | 14.068 | 5.178 | 6 | 9 | 15% |  |  | 20094 | 0.49 | 6:45 | Internal | 3.96 | 4237.894 | 67.968
252 | 803 |  | Metal Loss | 4251.994 | 14.1 | 5.146 | 6 | 7 | 13% |  |  | 20102 | 0.49 | 6:30 | Internal | 3.96 | 4237.894 | 67.968
252 | 804 | 805 | Metal Loss | 4252.04 | 14.146 | 5.1 | 6 | 7 | 15% |  |  | 20094 | 0.49 | 6:45 | Internal | 3.96 | 4237.894 | 67.968
252 | 805 |  | Cluster | 4252.048 | 14.154 | 5.092 | 10 | 13 | 15% |  |  | 20014 | 0.49 | 6:45 | Internal | 3.96 | 4237.894 | 67.968
252 | 806 | 805 | Metal Loss | 4252.054 | 14.16 | 5.086 | 4 | 9 | 15% |  |  | 20121 | 0.49 | 6:45 | Internal | 3.96 | 4237.894 | 67.968
252 | 807 | 808 | Metal Loss | 4252.094 | 14.2 | 5.046 | 4 | 7 | 12% |  |  | 20126 | 0.49 | 6:30 | Internal | 3.96 | 4237.894 | 67.968
252 | 808 |  | Cluster | 4252.104 | 14.21 | 5.036 | 18 | 10 | 17% |  |  | 19728 | 0.5 | 6:30 | Internal | 3.96 | 4237.894 | 67.968
252 | 809 | 808 | Metal Loss | 4252.112 | 14.218 | 5.028 | 10 | 5 | 17% |  |  | 19994 | 0.49 | 6:45 | Internal | 3.96 | 4237.894 | 67.968
252 | 810 |  | Metal Loss | 4252.146 | 14.252 | 4.994 | 6 | 7 | 17% |  |  | 20087 | 0.49 | 6:45 | Internal | 3.96 | 4237.894 | 67.968
252 | 811 | 812 | Metal Loss | 4252.302 | 14.408 | 4.838 | 6 | 7 | 12% |  |  | 20105 | 0.49 | 6:45 | Internal | 3.96 | 4237.894 | 67.968
252 | 812 |  | Cluster | 4252.31 | 14.416 | 4.83 | 16 | 13 | 24% |  |  | 19629 | 0.5 | 6:45 | Internal | 3.96 | 4237.894 | 67.968
252 | 813 | 812 | Metal Loss | 4252.316 | 14.422 | 4.824 | 6 | 9 | 24% |  |  | 20058 | 0.49 | 6:45 | Internal | 3.96 | 4237.894 | 67.968
252 | 814 |  | Metal Loss | 4252.414 | 14.52 | 4.726 | 6 | 5 | 15% |  |  | 20094 | 0.49 | 6:45 | Internal | 3.96 | 4237.894 | 67.968
252 | 815 |  | Metal Loss | 4252.458 | 14.564 | 4.682 | 6 | 7 | 13% |  |  | 20102 | 0.49 | 6:45 | Internal | 3.96 | 4237.894 | 67.968
252 | 816 |  | Metal Loss | 4252.488 | 14.594 | 4.652 | 10 | 5 | 12% |  |  | 20043 | 0.49 | 6:30 | Internal | 3.96 | 4237.894 | 67.968
252 | 817 |  | Metal Loss | 4252.516 | 14.622 | 4.624 | 6 | 7 | 14% |  |  | 20098 | 0.49 | 6:30 | Internal | 3.96 | 4237.894 | 67.968
252 | 818 |  | Metal Loss | 4252.54 | 14.646 | 4.6 | 6 | 5 | 20% |  |  | 20075 | 0.49 | 6:45 | Internal | 3.96 | 4237.894 | 67.968
252 | 819 |  | Metal Loss | 4252.59 | 14.696 | 4.55 | 6 | 7 | 14% |  |  | 20098 | 0.49 | 6:30 | Internal | 3.96 | 4237.894 | 67.968
252 | 820 | 821 | Metal Loss | 4252.658 | 14.764 | 4.482 | 12 | 7 | 24% |  |  | 19830 | 0.5 | 6:30 | Internal | 3.96 | 4237.894 | 67.968
252 | 821 |  | Cluster | 4252.664 | 14.77 | 4.476 | 30 | 19 | 24% |  |  | 18871 | 0.52 | 6:30 | Internal | 3.96 | 4237.894 | 67.968
252 | 822 | 821 | Metal Loss | 4252.678 | 14.784 | 4.462 | 10 | 5 | 15% |  |  | 20014 | 0.49 | 6:30 | Internal | 3.96 | 4237.894 | 67.968
252 | 823 | 824 | Metal Loss | 4252.708 | 14.814 | 4.432 | 16 | 9 | 13% |  |  | 19890 | 0.49 | 6:30 | Internal | 3.96 | 4237.894 | 67.968
252 | 824 |  | Cluster | 4252.718 | 14.824 | 4.422 | 30 | 15 | 19% |  |  | 19172 | 0.51 | 6:30 | Internal | 3.96 | 4237.894 | 67.968
252 | 825 | 824 | Metal Loss | 4252.724 | 14.83 | 4.416 | 10 | 12 | 19% |  |  | 19974 | 0.49 | 6:30 | Internal | 3.96 | 4237.894 | 67.968
252 | 826 |  | Metal Loss | 4252.762 | 14.868 | 4.378 | 4 | 9 | 11% |  |  | 20127 | 0.49 | 6:45 | Internal | 3.96 | 4237.894 | 67.968
252 | 827 |  | Metal Loss | 4252.964 | 15.07 | 4.176 | 20 | 12 | 16% |  |  | 19686 | 0.5 | 6:30 | Internal | 3.96 | 4237.894 | 67.968
252 | 828 | 829 | Metal Loss | 4253.018 | 15.124 | 4.122 | 10 | 5 | 21% | 16% | 5% | 19952 | 0.49 | 6:30 | Internal | 3.96 | 4237.894 | 67.968
252 | 829 |  | Cluster | 4253.024 | 15.13 | 4.116 | 20 | 10 | 21% |  |  | 19518 | 0.5 | 6:45 | Internal | 3.96 | 4237.894 | 67.968
252 | 830 | 829 | Metal Loss | 4253.032 | 15.138 | 4.108 | 6 | 7 | 19% |  |  | 20079 | 0.49 | 6:45 | Internal | 3.96 | 4237.894 | 67.968
252 | 831 |  | Metal Loss | 4253.126 | 15.232 | 4.014 | 4 | 5 | 12% |  |  | 20126 | 0.49 | 6:45 | Internal | 3.96 | 4237.894 | 67.968
252 | 832 | 833 | Metal Loss | 4253.24 | 15.346 | 3.9 | 6 | 7 | 13% |  |  | 20102 | 0.49 | 6:45 | Internal | 3.96 | 4237.894 | 67.968
252 | 833 |  | Cluster | 4253.244 | 15.35 | 3.896 | 6 | 10 | 13% |  |  | 20102 | 0.49 | 6:45 | Internal | 3.96 | 4237.894 | 67.968
252 | 834 | 833 | Metal Loss | 4253.25 | 15.356 | 3.89 | 4 | 5 | 13% |  |  | 20124 | 0.49 | 6:30 | Internal | 3.96 | 4237.894 | 67.968
252 | 835 |  | Metal Loss | 4253.282 | 15.388 | 3.858 | 6 | 7 | 12% |  |  | 20105 | 0.49 | 6:45 | Internal | 3.96 | 4237.894 | 67.968
252 | 836 |  | Metal Loss | 4253.49 | 15.596 | 3.65 | 10 | 5 | 17% |  |  | 19994 | 0.49 | 6:45 | Internal | 3.96 | 4237.894 | 67.968
252 | 837 |  | Metal Loss | 4253.648 | 15.754 | 3.492 | 10 | 7 | 15% |  |  | 20014 | 0.49 | 6:45 | Internal | 3.96 | 4237.894 | 67.968
252 | 838 |  | Metal Loss | 4254.056 | 16.162 | 3.084 | 6 | 7 | 13% |  |  | 20102 | 0.49 | 6:30 | Internal | 3.96 | 4237.894 | 67.968
252 | 839 |  | Metal Loss | 4254.132 | 16.238 | 3.008 | 6 | 5 | 15% |  |  | 20094 | 0.49 | 6:45 | Internal | 3.96 | 4237.894 | 67.968
252 | 840 |  | Metal Loss | 4254.396 | 16.502 | 2.744 | 6 | 5 | 13% |  |  | 20102 | 0.49 | 6:45 | Internal | 3.96 | 4237.894 | 67.968
252 | 841 |  | Metal Loss | 4254.464 | 16.57 | 2.676 | 6 | 7 | 18% |  |  | 20083 | 0.49 | 6:30 | Internal | 3.96 | 4237.894 | 67.968
252 | 842 | 843 | Metal Loss | 4254.504 | 16.61 | 2.636 | 4 | 7 | 10% |  |  | 20129 | 0.49 | 6:30 | Internal | 3.96 | 4237.894 | 67.968
252 | 843 |  | Cluster | 4254.51 | 16.616 | 2.63 | 14 | 7 | 16% |  |  | 19889 | 0.49 | 6:45 | Internal | 3.96 | 4237.894 | 67.968
252 | 844 | 843 | Metal Loss | 4254.516 | 16.622 | 2.624 | 4 | 7 | 16% |  |  | 20119 | 0.49 | 6:45 | Internal | 3.96 | 4237.894 | 67.968
252 | 845 | 846 | Metal Loss | 4254.564 | 16.67 | 2.576 | 6 | 7 | 12% |  |  | 20105 | 0.49 | 6:45 | Internal | 3.96 | 4237.894 | 67.968
252 | 846 |  | Cluster | 4254.57 | 16.676 | 2.57 | 6 | 10 | 13% |  |  | 20102 | 0.49 | 6:45 | Internal | 3.96 | 4237.894 | 67.968
252 | 847 | 846 | Metal Loss | 4254.576 | 16.682 | 2.564 | 4 | 5 | 13% |  |  | 20124 | 0.49 | 6:30 | Internal | 3.96 | 4237.894 | 67.968
252 | 848 |  | Metal Loss | 4254.63 | 16.736 | 2.51 | 6 | 7 | 13% |  |  | 20102 | 0.49 | 6:30 | Internal | 3.96 | 4237.894 | 67.968
252 | 849 | 850 | Metal Loss | 4254.772 | 16.878 | 2.368 | 10 | 7 | 14% |  |  | 20024 | 0.49 | 6:30 | Internal | 3.96 | 4237.894 | 67.968
252 | 850 |  | Cluster | 4254.778 | 16.884 | 2.362 | 22 | 7 | 17% |  |  | 19579 | 0.5 | 6:30 | Internal | 3.96 | 4237.894 | 67.968
252 | 851 | 850 | Metal Loss | 4254.786 | 16.892 | 2.354 | 6 | 7 | 17% |  |  | 20087 | 0.49 | 6:30 | Internal | 3.96 | 4237.894 | 67.968
252 | 852 |  | Metal Loss | 4254.86 | 16.966 | 2.28 | 6 | 7 | 19% |  |  | 20079 | 0.49 | 6:45 | Internal | 3.96 | 4237.894 | 67.968
252 | 853 |  | Metal Loss | 4255.288 | 17.394 | 1.852 | 6 | 7 | 14% |  |  | 20098 | 0.49 | 6:30 | Internal | 3.96 | 4237.894 | 67.968
252 | 854 |  | Metal Loss | 4255.332 | 17.438 | 1.808 | 6 | 7 | 17% |  |  | 20087 | 0.49 | 6:45 | Internal | 3.96 | 4237.894 | 67.968
252 | 855 |  | Metal Loss | 4255.738 | 17.844 | 1.402 | 6 | 7 | 13% |  |  | 20102 | 0.49 | 6:45 | Internal | 3.96 | 4237.894 | 67.968
252 | 856 |  | Metal Loss | 4256.57 | 18.676 | 0.57 | 6 | 5 | 12% |  |  | 20105 | 0.49 | 6:45 | Internal | 3.96 | 4237.894 | 67.968
252 | 857 |  | Metal Loss | 4256.682 | 18.788 | 0.458 | 22 | 7 | 14% |  |  | 19689 | 0.5 | 6:30 | Internal | 3.96 | 4237.894 | 67.968
253 | 858 |  | Metal Loss | 4257.926 | 0.784 | 18.472 | 6 | 7 | 15% |  |  | 20094 | 0.49 | 7:00 | Internal | 3.96 | 4257.1421 | 48.72
253 | 859 |  | Metal Loss | 4258.068 | 0.926 | 18.33 | 10 | 9 | 15% |  |  | 20014 | 0.49 | 6:30 | Internal | 3.96 | 4257.1421 | 48.72
253 | 860 |  | Metal Loss | 4258.298 | 1.156 | 18.1 | 6 | 5 | 13% |  |  | 20102 | 0.49 | 7:15 | Internal | 3.96 | 4257.1421 | 48.72
253 | 861 |  | Metal Loss | 4258.396 | 1.254 | 18.002 | 6 | 5 | 12% |  |  | 20105 | 0.49 | 7:15 | Internal | 3.96 | 4257.1421 | 48.72
253 | 862 |  | Metal Loss | 4258.422 | 1.28 | 17.976 | 6 | 7 | 14% |  |  | 20098 | 0.49 | 7:00 | Internal | 3.96 | 4257.1421 | 48.72
253 | 863 | 864 | Metal Loss | 4258.49 | 1.348 | 17.908 | 6 | 7 | 14% |  |  | 20098 | 0.49 | 7:00 | Internal | 3.96 | 4257.1421 | 48.72
253 | 864 |  | Cluster | 4258.5 | 1.358 | 17.898 | 20 | 24 | 14% |  |  | 19750 | 0.5 | 7:15 | Internal | 3.96 | 4257.1421 | 48.72
253 | 865 | 864 | Metal Loss | 4258.508 | 1.366 | 17.89 | 10 | 7 | 14% |  |  | 20024 | 0.49 | 7:30 | Internal | 3.96 | 4257.1421 | 48.72
253 | 866 |  | Metal Loss | 4258.772 | 1.63 | 17.626 | 6 | 7 | 12% |  |  | 20105 | 0.49 | 7:00 | Internal | 3.96 | 4257.1421 | 48.72
253 | 867 |  | Metal Loss | 4258.94 | 1.798 | 17.458 | 4 | 5 | 12% |  |  | 20126 | 0.49 | 7:15 | Internal | 3.96 | 4257.1421 | 48.72
253 | 868 |  | Metal Loss | 4259.244 | 2.102 | 17.154 | 10 | 7 | 12% |  |  | 20043 | 0.49 | 7:00 | Internal | 3.96 | 4257.1421 | 48.72
253 | 869 |  | Metal Loss | 4259.298 | 2.156 | 17.1 | 6 | 5 | 12% |  |  | 20105 | 0.49 | 7:15 | Internal | 3.96 | 4257.1421 | 48.72
253 | 870 |  | Metal Loss | 4259.408 | 2.266 | 16.99 | 4 | 5 | 11% |  |  | 20127 | 0.49 | 7:15 | Internal | 3.96 | 4257.1421 | 48.72
253 | 871 |  | Metal Loss | 4259.434 | 2.292 | 16.964 | 6 | 5 | 12% |  |  | 20105 | 0.49 | 7:00 | Internal | 3.96 | 4257.1421 | 48.72
253 | 872 |  | Metal Loss | 4259.472 | 2.33 | 16.926 | 6 | 7 | 13% |  |  | 20102 | 0.49 | 7:15 | Internal | 3.96 | 4257.1421 | 48.72
253 | 873 | 874 | Metal Loss | 4259.532 | 2.39 | 16.866 | 10 | 5 | 12% |  |  | 20043 | 0.49 | 7:00 | Internal | 3.96 | 4257.1421 | 48.72
253 | 874 |  | Cluster | 4259.546 | 2.404 | 16.852 | 32 | 10 | 13% |  |  | 19454 | 0.51 | 7:00 | Internal | 3.96 | 4257.1421 | 48.72
253 | 875 | 874 | Metal Loss | 4259.556 | 2.414 | 16.842 | 12 | 7 | 13% |  |  | 19990 | 0.49 | 7:00 | Internal | 3.96 | 4257.1421 | 48.72
253 | 876 |  | Metal Loss | 4259.608 | 2.466 | 16.79 | 10 | 7 | 19% |  |  | 19974 | 0.49 | 7:15 | Internal | 3.96 | 4257.1421 | 48.72
253 | 877 |  | Metal Loss | 4259.664 | 2.522 | 16.734 | 4 | 5 | 11% |  |  | 20127 | 0.49 | 7:00 | Internal | 3.96 | 4257.1421 | 48.72
253 | 878 |  | Metal Loss | 4259.746 | 2.604 | 16.652 | 4 | 7 | 11% |  |  | 20127 | 0.49 | 7:15 | Internal | 3.96 | 4257.1421 | 48.72
253 | 879 | 880 | Metal Loss | 4259.79 | 2.648 | 16.608 | 4 | 7 | 10% |  |  | 20129 | 0.49 | 7:15 | Internal | 3.96 | 4257.1421 | 48.72
253 | 880 |  | Cluster | 4259.794 | 2.652 | 16.604 | 18 | 7 | 12% |  |  | 19862 | 0.49 | 7:15 | Internal | 3.96 | 4257.1421 | 48.72
253 | 881 | 880 | Metal Loss | 4259.8 | 2.658 | 16.598 | 6 | 7 | 12% |  |  | 20105 | 0.49 | 7:15 | Internal | 3.96 | 4257.1421 | 48.72
253 | 882 |  | Metal Loss | 4259.846 | 2.704 | 16.552 | 6 | 7 | 17% |  |  | 20087 | 0.49 | 7:00 | Internal | 3.96 | 4257.1421 | 48.72
253 | 883 |  | Metal Loss | 4259.882 | 2.74 | 16.516 | 16 | 9 | 14% |  |  | 19869 | 0.49 | 7:00 | Internal | 3.96 | 4257.1421 | 48.72
253 | 884 |  | Metal Loss | 4259.932 | 2.79 | 16.466 | 6 | 7 | 13% |  |  | 20102 | 0.49 | 7:15 | Internal | 3.96 | 4257.1421 | 48.72
253 | 885 |  | Metal Loss | 4259.998 | 2.856 | 16.4 | 6 | 7 | 13% |  |  | 20102 | 0.49 | 7:15 | Internal | 3.96 | 4257.1421 | 48.72
253 | 886 |  | Metal Loss | 4260.038 | 2.896 | 16.36 | 10 | 7 | 14% |  |  | 20024 | 0.49 | 7:15 | Internal | 3.96 | 4257.1421 | 48.72
253 | 887 |  | Metal Loss | 4260.068 | 2.926 | 16.33 | 10 | 7 | 19% |  |  | 19974 | 0.49 | 6:45 | Internal | 3.96 | 4257.1421 | 48.72
253 | 888 |  | Metal Loss | 4260.178 | 3.036 | 16.22 | 6 | 7 | 13% |  |  | 20102 | 0.49 | 6:45 | Internal | 3.96 | 4257.1421 | 48.72
253 | 889 |  | Metal Loss | 4260.202 | 3.06 | 16.196 | 6 | 7 | 19% |  |  | 20079 | 0.49 | 8:15 | Internal | 3.96 | 4257.1421 | 48.72
253 | 890 |  | Metal Loss | 4260.286 | 3.144 | 16.112 | 6 | 7 | 15% |  |  | 20094 | 0.49 | 8:30 | Internal | 3.96 | 4257.1421 | 48.72
253 | 891 |  | Metal Loss | 4260.29 | 3.148 | 16.108 | 10 | 7 | 15% |  |  | 20014 | 0.49 | 7:00 | Internal | 3.96 | 4257.1421 | 48.72
253 | 892 |  | Metal Loss | 4260.416 | 3.274 | 15.982 | 4 | 5 | 12% |  |  | 20126 | 0.49 | 8:45 | Internal | 3.96 | 4257.1421 | 48.72
253 | 893 |  | Metal Loss | 4260.638 | 3.496 | 15.76 | 10 | 5 | 14% |  |  | 20024 | 0.49 | 8:30 | Internal | 3.96 | 4257.1421 | 48.72
253 | 894 |  | Metal Loss | 4260.788 | 3.646 | 15.61 | 10 | 7 | 14% |  |  | 20024 | 0.49 | 7:00 | Internal | 3.96 | 4257.1421 | 48.72
253 | 895 |  | Metal Loss | 4260.998 | 3.856 | 15.4 | 10 | 7 | 15% |  |  | 20014 | 0.49 | 6:30 | Internal | 3.96 | 4257.1421 | 48.72
253 | 896 |  | Metal Loss | 4261.026 | 3.884 | 15.372 | 20 | 7 | 14% |  |  | 19750 | 0.5 | 7:00 | Internal | 3.96 | 4257.1421 | 48.72
253 | 897 | 898 | Metal Loss | 4261.064 | 3.922 | 15.334 | 10 | 7 | 12% |  |  | 20043 | 0.49 | 7:15 | Internal | 3.96 | 4257.1421 | 48.72
253 | 898 |  | Cluster | 4261.07 | 3.928 | 15.328 | 16 | 15 | 15% |  |  | 19847 | 0.5 | 7:15 | Internal | 3.96 | 4257.1421 | 48.72
253 | 899 | 898 | Metal Loss | 4261.074 | 3.932 | 15.324 | 12 | 7 | 15% |  |  | 19963 | 0.49 | 7:30 | Internal | 3.96 | 4257.1421 | 48.72
253 | 900 |  | Metal Loss | 4261.22 | 4.078 | 15.178 | 6 | 5 | 14% |  |  | 20098 | 0.49 | 6:15 | Internal | 3.96 | 4257.1421 | 48.72
253 | 901 | 902 | Metal Loss | 4261.36 | 4.218 | 15.038 | 6 | 7 | 14% |  |  | 20098 | 0.49 | 6:30 | Internal | 3.96 | 4257.1421 | 48.72
253 | 902 |  | Cluster | 4261.364 | 4.222 | 15.034 | 14 | 7 | 14% |  |  | 19925 | 0.49 | 6:30 | Internal | 3.96 | 4257.1421 | 48.72
253 | 903 | 902 | Metal Loss | 4261.37 | 4.228 | 15.028 | 12 | 7 | 14% |  |  | 19977 | 0.49 | 6:30 | Internal | 3.96 | 4257.1421 | 48.72
254 | 904 |  | Metal Loss | 4289.562 | 13.162 | 6.08 | 10 | 5 | 12% |  |  | 20043 | 0.49 | 6:45 | Internal | 3.96 | 4276.3999 | 29.462
254 | 905 |  | Metal Loss | 4289.62 | 13.22 | 6.022 | 4 | 5 | 10% |  |  | 20129 | 0.49 | 6:45 | Internal | 3.96 | 4276.3999 | 29.462
254 | 906 |  | Metal Loss | 4289.72 | 13.32 | 5.922 | 12 | 7 | 11% |  |  | 20016 | 0.49 | 5:30 | Internal | 3.96 | 4276.3999 | 29.462
254 | 907 |  | Metal Loss | 4289.874 | 13.474 | 5.768 | 10 | 5 | 14% |  |  | 20024 | 0.49 | 6:45 | Internal | 3.96 | 4276.3999 | 29.462
254 | 908 |  | Metal Loss | 4289.916 | 13.516 | 5.726 | 6 | 5 | 12% |  |  | 20105 | 0.49 | 6:45 | Internal | 3.96 | 4276.3999 | 29.462
254 | 909 |  | Metal Loss | 4290.068 | 13.668 | 5.574 | 10 | 5 | 11% |  |  | 20052 | 0.49 | 6:45 | Internal | 3.96 | 4276.3999 | 29.462
254 | 910 |  | Metal Loss | 4290.268 | 13.868 | 5.374 | 4 | 5 | 11% |  |  | 20127 | 0.49 | 6:45 | Internal | 3.96 | 4276.3999 | 29.462
254 | 911 |  | Metal Loss | 4290.296 | 13.896 | 5.346 | 12 | 7 | 12% |  |  | 20003 | 0.49 | 6:45 | Internal | 3.96 | 4276.3999 | 29.462
254 | 912 |  | Metal Loss | 4290.898 | 14.498 | 4.744 | 6 | 5 | 13% |  |  | 20102 | 0.49 | 6:45 | Internal | 3.96 | 4276.3999 | 29.462
254 | 913 |  | Metal Loss | 4291.164 | 14.764 | 4.478 | 6 | 5 | 12% |  |  | 20105 | 0.49 | 6:30 | Internal | 3.96 | 4276.3999 | 29.462
254 | 914 |  | Metal Loss | 4291.348 | 14.948 | 4.294 | 6 | 5 | 13% |  |  | 20102 | 0.49 | 7:00 | Internal | 3.96 | 4276.3999 | 29.462
254 | 915 |  | Metal Loss | 4291.376 | 14.976 | 4.266 | 6 | 7 | 13% |  |  | 20102 | 0.49 | 7:15 | Internal | 3.96 | 4276.3999 | 29.462
254 | 916 |  | Metal Loss | 4291.714 | 15.314 | 3.928 | 10 | 5 | 13% |  |  | 20034 | 0.49 | 6:45 | Internal | 3.96 | 4276.3999 | 29.462
254 | 917 |  | Metal Loss | 4291.806 | 15.406 | 3.836 | 26 | 7 | 12% |  |  | 19657 | 0.5 | 7:00 | Internal | 3.96 | 4276.3999 | 29.462
254 | 918 |  | Metal Loss | 4292.158 | 15.758 | 3.484 | 10 | 5 | 14% |  |  | 20024 | 0.49 | 7:15 | Internal | 3.96 | 4276.3999 | 29.462
254 | 919 |  | Metal Loss | 4292.326 | 15.926 | 3.316 | 12 | 7 | 12% |  |  | 20003 | 0.49 | 7:00 | Internal | 3.96 | 4276.3999 | 29.462
254 | 920 |  | Metal Loss | 4292.368 | 15.968 | 3.274 | 4 | 9 | 14% |  |  | 20123 | 0.49 | 7:00 | Internal | 3.96 | 4276.3999 | 29.462
254 | 921 |  | Metal Loss | 4292.686 | 16.286 | 2.956 | 6 | 7 | 14% |  |  | 20098 | 0.49 | 6:30 | Internal | 3.96 | 4276.3999 | 29.462
254 | 922 |  | Metal Loss | 4292.834 | 16.434 | 2.808 | 10 | 9 | 14% |  |  | 20024 | 0.49 | 6:45 | Internal | 3.96 | 4276.3999 | 29.462
254 | 923 |  | Metal Loss | 4292.91 | 16.51 | 2.732 | 10 | 5 | 15% |  |  | 20014 | 0.49 | 7:00 | Internal | 3.96 | 4276.3999 | 29.462
254 | 924 |  | Metal Loss | 4294.03 | 17.63 | 1.612 | 12 | 7 | 16% |  |  | 19950 | 0.49 | 6:45 | Internal | 3.96 | 4276.3999 | 29.462
254 | 925 |  | Metal Loss | 4294.092 | 17.692 | 1.55 | 4 | 7 | 13% |  |  | 20124 | 0.49 | 6:45 | Internal | 3.96 | 4276.3999 | 29.462
254 | 926 |  | Metal Loss | 4294.12 | 17.72 | 1.522 | 6 | 9 | 14% |  |  | 20098 | 0.49 | 7:00 | Internal | 3.96 | 4276.3999 | 29.462
254 | 927 |  | Metal Loss | 4294.204 | 17.804 | 1.438 | 12 | 7 | 13% |  |  | 19990 | 0.49 | 6:45 | Internal | 3.96 | 4276.3999 | 29.462
254 | 928 |  | Metal Loss | 4294.29 | 17.89 | 1.352 | 6 | 5 | 14% |  |  | 20098 | 0.49 | 7:00 | Internal | 3.96 | 4276.3999 | 29.462
254 | 929 |  | Metal Loss | 4294.426 | 18.026 | 1.216 | 12 | 7 | 14% |  |  | 19977 | 0.49 | 6:45 | Internal | 3.96 | 4276.3999 | 29.462
254 | 930 |  | Metal Loss | 4294.504 | 18.104 | 1.138 | 10 | 5 | 17% |  |  | 19994 | 0.49 | 7:00 | Internal | 3.96 | 4276.3999 | 29.462
254 | 931 |  | Metal Loss | 4294.554 | 18.154 | 1.088 | 10 | 7 | 14% |  |  | 20024 | 0.49 | 6:45 | Internal | 3.96 | 4276.3999 | 29.462
254 | 932 |  | Metal Loss | 4294.97 | 18.57 | 0.672 | 6 | 7 | 13% |  |  | 20102 | 0.49 | 6:45 | Internal | 3.96 | 4276.3999 | 29.462
254 | 933 |  | Metal Loss | 4295.128 | 18.728 | 0.514 | 12 | 7 | 11% |  |  | 20016 | 0.49 | 5:45 | Internal | 3.96 | 4276.3999 | 29.462
254 | 934 |  | Metal Loss | 4295.304 | 18.904 | 0.338 | 6 | 9 | 13% |  |  | 20102 | 0.49 | 6:45 | Internal | 3.96 | 4276.3999 | 29.462
366 | 991 |  | Metal Loss | 5760.678 | 3.72 | 13.58 | 6 | 5 | 12% |  |  | 20105 | 0.49 | 6:45 | Internal | 3.96 | 67.86 | 2970.1079
366 | 992 |  | Metal Loss | 5760.78 | 3.822 | 13.478 | 6 | 5 | 11% |  |  | 20109 | 0.49 | 6:45 | Internal | 3.96 | 67.86 | 2970.1079
366 | 993 |  | Metal Loss | 5760.98 | 4.022 | 13.278 | 10 | 5 | 13% |  |  | 20034 | 0.49 | 6:30 | Internal | 3.96 | 67.86 | 2970.1079
366 | 994 |  | Metal Loss | 5761.106 | 4.148 | 13.152 | 10 | 7 | 16% |  |  | 20004 | 0.49 | 6:45 | Internal | 3.96 | 67.86 | 2970.1079

## W.T. Listing
Wall Thickness Listing
Project No: |  | 170110-KR-06A |  |  |  | Client: | Seven Generations
Pipeline Name: |  | 7-11 to 1-33 (56020-3,2,1) |  |  |  | Location: | Grande Prairie
Run Date: |  | 2017-01-10 |  |  |  | Print Date: | 2017-01-16
Zone Number | Start Distance (m) | End Distance (m) | Zone Length (m) | Wall Thickness (mm) | Notes
1 | 0 | 12.626 | 12.626 | 10.97
2 | 12.628 | 52.218 | 39.59 | 5.56
3 | 52.22 | 71.268 | 19.048 | 4.78
4 | 71.27 | 163.486 | 92.216 | 5.56
5 | 163.488 | 182.494 | 19.006 | 4.78
6 | 182.496 | 239.09 | 56.594 | 5.56
7 | 239.092 | 258.044 | 18.952 | 4.78
8 | 258.046 | 281.852 | 23.806 | 5.56
9 | 281.854 | 289.964 | 8.11 | 3.96
10 | 289.966 | 296.774 | 6.808 | 4.78
11 | 296.776 | 1111.024 | 814.248 | 3.96
12 | 1111.026 | 1117.812 | 6.786 | 4.78
13 | 1117.814 | 4177.536 | 3059.722 | 3.96
14 | 4177.538 | 4181.254 | 3.716 | 4.78
15 | 4181.256 | 4295.642 | 114.386 | 3.96
16 | 4295.644 | 4323.866 | 28.222 | 7.11
17 | 4323.868 | 5678.924 | 1355.056 | 4.78
18 | 5678.926 | 5699.716 | 20.79 | 7.11
19 | 5699.718 | 8717.832 | 3018.114 | 3.96
20 | 8717.834 | 8727.162 | 9.328 | 7.11

## Geometry Listing
Geometry Listing
Project No: |  | 170110-KR-06A | [5 empty] | Client: | Seven Generations
Pipeline Name: |  | 7-11 to 1-33 (56020-3,2,1) | [5 empty] | Location: | Grande Prairie
Run Date: |  | 2017-01-10 | [5 empty] | Print Date: | 2017-01-16
Joint Number | Feature Number | Feature Type | Distance (m) | Dist to US Girth Weld (m) | Dist to DS Girth Weld (m) | Length (mm) | Width (mm) | Min ID (mm) | % of OD Restriction | Clock Position (hrs:min) | Wall Thick (mm) | US Girth Weld to US Marker (m) | US Girth Weld to DS Marker (m) | Notes
150 | 37 | Dent | 2445.014 | 17.832 | 1.372 | 96 | 91.6725 | 157.9 | 1.5% | 6:45 | 3.96 | 2427.1819 | 1878.6801
535 | 1100 | Dent | 8718.294 | 0.46 | 0.426 | 152 | 144.5447 | 144.6 | 5.6% | 6:30 | 7.11 | 3028.7361 | 9.232 | Associated with Anchor

## Bend Listing
Bend Listing
Project No: |  | 170110-KR-06A |  |  |  |  | Client: | Seven Generations
Pipeline Name: |  | 7-11 to 1-33 (56020-3,2,1) |  |  |  |  | Location: | Grande Prairie
Run Date: |  | 2017-01-10 |  |  |  |  | Print Date: | 2017-01-16
Joint Number | Feature Number | Distance (m) | Bend Angle | Bend Direction | Radius (Field = 10D+) | Wall Thickness (mm) | US Girth Weld to US Marker (m) | US Girth Weld to DS Marker (m)
7 | 11 | 5.036 | 45 | Down | Field | 10.97 | 2.548 | 4303.314
9 | 13 | 9.61 | 45 | Up | Field | 10.97 | 7.208 | 4298.6538
11 | 15 | 16.316 | 90 | Right | Field | 5.56 | 12.628 | 4293.2339
17 | 18 | 103.866 | 90 | Left | Field | 5.56 | 100.07 | 4205.792
27 | 23 | 278.638 | 90 | Right | Field | 5.56 | 275.102 | 4030.76
29 | 26 | 293.67 | 90 | Left | Field | 4.78 | 289.966 | 4015.896
72 | 29 | 1114.69 | 90 | Right | Field | 4.78 | 1111.026 | 3194.8359
89 | 31 | 1426.082 | 4 | Down | Field | 3.96 | 1411.994 | 2893.8679
90 | 32 | 1437.124 | 2 | Down | Field | 3.96 | 1430.3 | 2875.562
112 | 33 | 1763.766 | 9 | Up | Field | 3.96 | 1754.064 | 2551.7981
123 | 34 | 1945.444 | 3 | Down | Field | 3.96 | 1937.984 | 2367.8779
145 | 36 | 2342.22 | 4 | Right | Field | 3.96 | 2332.668 | 1973.194
155 | 38 | 2532.22 | 8 | Up | Field | 3.96 | 2523.2839 | 1782.578
189 | 39 | 3137.012 | 3 | Down | Field | 3.96 | 3129.762 | 1176.1
200 | 40 | 3335.122 | 45 | Right | Field | 3.96 | 3330.2419 | 975.62
220 | 41 | 3677.106 | 45 | Left | Field | 3.96 | 3670.248 | 635.614
227 | 42 | 3796.144 | 45 | Left | Field | 3.96 | 3791.844 | 514.018
256 | 937 | 4298.722 | 45 | Up | Field | 7.11 | 4296.4702 | 9.392
257 | 938 | 4302.41 | 45 | Down | Field | 7.11 | 4300.2422 | 5.62
264 | 948 | 4309.284 | 60 | Left | Field | 7.11 | 1.66 | 1381.576
265 | 950 | 4311.678 | 90 | Right | Field | 7.11 | 4.278 | 1378.958
271 | 961 | 4317.94 | 45 | Down | Field | 7.11 | 9.752 | 1373.484
272 | 962 | 4321.63 | 45 | Up | Field | 7.11 | 13.446 | 1369.79
347 | 969 | 5674.04 | 5 | Down | Field | 4.78 | 1364.374 | 18.862
349 | 972 | 5682.106 | 45 | Up | Field | 7.11 | 1373.938 | 9.298
350 | 973 | 5685.77 | 45 | Down | Field | 7.11 | 1377.6479 | 5.588
358 | 987 | 5693.512 | 45 | Down | Field | 7.11 | 2.37 | 3035.5979
359 | 988 | 5697.164 | 45 | Up | Field | 7.11 | 6.064 | 3031.9041
383 | 995 | 6071.328 | 9 | Down | Field | 3.96 | 374.892 | 2663.0759
532 | 1097 | 8689.964 | 8 | Down | Field | 3.96 | 2990.7461 | 47.222
536 | 1101 | 8720.708 | 45 | Up | Field | 7.11 | 3029.624 | 8.344
537 | 1102 | 8724.514 | 45 | Down | Field | 7.11 | 3033.386 | 4.582

## H.W. Listing
Hardware Listing
Project No: |  | 170110-KR-06A |  |  |  | Client: | Seven Generations
Pipeline Name: |  | 7-11 to 1-33 (56020-3,2,1) |  |  |  | Location: | Grande Prairie
Run Date: |  | 2017-01-10 |  |  |  | Print Date: | 2017-01-16
Joint Number | Feature Number | Feature Type | Marker | Distance (m) | Dist to US Girth Weld (m) | Dist to DS Girth Weld (m) | Clock Position (hrs:min) | US Girth Weld to US Marker (m) | US Girth Weld to DS Marker (m) | Notes
1 | 2 | Ball Valve | Yes | 0 | 0 | 0.384 | N/A | 0 | 4305.8618 | Launch @ 7-11-64-4W6M
1 | 3 | Flange | No | 0.27 | 0.27 | 0.114 | N/A | 0 | 4305.8618
3 | 4 | T-Piece | No | 1.23 | 0.134 | 0.14 | 3:00 | 1.096 | 4304.7661
4 | 5 | T-Piece | No | 1.518 | 0.146 | 0.226 | 12:00 | 1.372 | 4304.4902
5 | 6 | Tap | No | 2.004 | 0.258 | 0.292 | 12:00 | 1.746 | 4304.1162
5 | 7 | Tap | No | 2.194 | 0.448 | 0.102 | 12:00 | 1.746 | 4304.1162
6 | 8 | Flange | No | 2.428 | 0.13 | 0.118 | N/A | 2.298 | 4303.564
7 | 9 | Tap | No | 2.956 | 0.408 | 4.056 | 12:00 | 2.548 | 4303.314
7 | 10 | Tap | No | 3.358 | 0.81 | 3.654 | 12:00 | 2.548 | 4303.314
8 | 12 | Anchor | No | 7.116 | 0.102 | 0.09 | N/A | 7.014 | 4298.8481 | Anchor Flange
11 | 14 | Wall Thickness Down | No | 12.628 | 0 | 6.782 | N/A | 12.628 | 4293.2339 | From 10.97 mm to 5.56 mm
14 | 16 | Wall Thickness Down | No | 52.22 | 0 | 19.048 | N/A | 52.22 | 4253.6421 | From 5.56 mm to 4.78 mm
15 | 17 | Wall Thickness Up | No | 71.27 | 0 | 18.79 | N/A | 71.27 | 4234.5918 | From 4.78 mm to 5.56 mm
21 | 19 | Wall Thickness Down | No | 163.488 | 0 | 19.006 | N/A | 163.488 | 4142.374 | From 5.56 mm to 4.78 mm
22 | 20 | Wall Thickness Up | No | 182.496 | 0 | 18.842 | N/A | 182.496 | 4123.3662 | From 4.78 mm to 5.56 mm
25 | 21 | Wall Thickness Down | No | 239.092 | 0 | 18.952 | N/A | 239.092 | 4066.77 | From 5.56 mm to 4.78 mm
26 | 22 | Wall Thickness Up | No | 258.046 | 0 | 17.054 | N/A | 258.046 | 4047.8159 | From 4.78 mm to 5.56 mm
28 | 24 | Wall Thickness Down | No | 281.854 | 0 | 8.11 | N/A | 281.854 | 4024.0081 | From 5.56 mm to 3.96 mm
29 | 25 | Wall Thickness Up | No | 289.966 | 0 | 6.808 | N/A | 289.966 | 4015.896 | From 3.96 mm to 4.78 mm
30 | 27 | Wall Thickness Down | No | 296.776 | 0 | 19.804 | N/A | 296.776 | 4009.0859 | From 4.78 mm to 3.96 mm
72 | 28 | Wall Thickness Up | No | 1111.026 | 0 | 6.786 | N/A | 1111.026 | 3194.8359 | From 3.96 mm to 4.78 mm
73 | 30 | Wall Thickness Down | No | 1117.814 | 0 | 19.15 | N/A | 1117.814 | 3188.0481 | From 4.78 mm to 3.96 mm
248 | 187 | Wall Thickness Up | No | 4177.538 | 0 | 3.716 | N/A | 4177.5381 | 128.324 | From 3.96 mm to 4.78 mm
249 | 188 | Wall Thickness Down | No | 4181.256 | 0 | 19.234 | N/A | 4181.2559 | 124.606 | From 4.78 mm to 3.96 mm
255 | 935 | Wall Thickness Up | No | 4295.644 | 0 | 0.824 | N/A | 4295.644 | 10.218 | From 3.96 mm to 7.11 mm
255 | 936 | Anchor | No | 4296.162 | 0.518 | 0.306 | N/A | 4295.644 | 10.218
257 | 939 | Anchor | No | 4303.67 | 3.428 | 0.292 | N/A | 4300.2422 | 5.62 | Pipe Stand
258 | 940 | Tap | No | 4304.206 | 0.242 | 0.114 | 12:00 | 4303.9639 | 1.898
259 | 941 | Flange | No | 4304.442 | 0.12 | 0.122 | N/A | 4304.3218 | 1.54
260 | 942 | Anchor | No | 4305.054 | 0.488 | 0.186 | N/A | 4304.5659 | 1.296 | Pipe Stand
261 | 943 | T-Piece | No | 4305.372 | 0.13 | 0.132 | 9:00 | 4305.2422 | 0.62
262 | 944 | Flange | No | 4305.62 | 0.114 | 0.566 | N/A | 4305.5059 | 0.356
262 | 945 | Ball Valve | Yes | 4305.862 | 0.356 | 0.324 | N/A | 4305.5059 | 0.356 | Most u/s valve @ Riser 1 @ 10-06-64-3W6
262 | 946 | Flange | No | 4306.122 | 0.616 | 0.064 | N/A | 4305.5059 | 0.356
263 | 947 | Anchor | No | 4306.51 | 0.322 | 1.01 | N/A | 0.326 | 1382.91 | Pipe Stand
264 | 949 | Anchor | No | 4309.834 | 2.312 | 0.304 | N/A | 1.66 | 1381.576
265 | 951 | Tap | No | 4312.628 | 2.488 | 0.536 | 12:00 | 4.278 | 1378.958
265 | 952 | Tap | No | 4312.636 | 2.496 | 0.528 | 6:00 | 4.278 | 1378.958
266 | 953 | Flange | No | 4313.268 | 0.102 | 0.63 | N/A | 7.304 | 1375.932
266 | 954 | Ball Valve | No | 4313.506 | 0.34 | 0.392 | N/A | 7.304 | 1375.932
266 | 955 | Flange | No | 4313.762 | 0.596 | 0.136 | N/A | 7.304 | 1375.932
267 | 956 | T-Piece | No | 4314.004 | 0.104 | 0.154 | 3:00 | 8.038 | 1375.198
268 | 957 | Anchor | No | 4314.424 | 0.264 | 0.41 | N/A | 8.298 | 1374.938 | Pipe Stand
269 | 958 | Flange | No | 4314.944 | 0.108 | 0.108 | N/A | 8.974 | 1374.262
270 | 959 | Tap | No | 4315.292 | 0.238 | 0.32 | 12:00 | 9.192 | 1374.0439
271 | 960 | Anchor | No | 4315.84 | 0.226 | 3.466 | N/A | 9.752 | 1373.484 | Pipe Stand
273 | 963 | Anchor | No | 4323.304 | 0.298 | 0.562 | N/A | 17.144 | 1366.092 | Pipe Stand
274 | 964 | Wall Thickness Down | No | 4323.868 | 0 | 11.904 | N/A | 18.006 | 1365.23 | From 7.11 mm to 4.78 mm
348 | 970 | Wall Thickness Up | No | 5678.926 | 0 | 0.872 | N/A | 1373.064 | 10.172 | From 4.78 mm to 7.11 mm
349 | 971 | Anchor | No | 5680.196 | 0.396 | 3.312 | N/A | 1373.938 | 9.298
350 | 974 | Anchor | No | 5687.092 | 3.582 | 0.144 | N/A | 1377.6479 | 5.588 | Pipe Stand
351 | 975 | Tap | No | 5687.48 | 0.242 | 0.14 | 12:00 | 1381.376 | 1.86
352 | 976 | Flange | No | 5687.71 | 0.088 | 0.114 | N/A | 1381.76 | 1.476
353 | 977 | Tap | No | 5688.292 | 0.466 | 0.442 | 12:00 | 1381.964 | 1.272
354 | 978 | Flange | No | 5688.84 | 0.104 | 0.616 | N/A | 1382.874 | 0.362
354 | 979 | Ball Valve | Yes | 5689.098 | 0.362 | 0.358 | N/A | 1382.874 | 0.362 | Most u/s valve @ Riser 2 @ 6-5-64-3W6
354 | 980 | Flange | No | 5689.332 | 0.596 | 0.124 | N/A | 1382.874 | 0.362
355 | 981 | Tap | No | 5689.916 | 0.458 | 0.466 | 12:00 | 0.36 | 3037.6079
356 | 982 | Flange | No | 5690.474 | 0.09 | 0.61 | N/A | 1.286 | 3036.6819
356 | 983 | Ball Valve | No | 5690.714 | 0.33 | 0.37 | N/A | 1.286 | 3036.6819
356 | 984 | Flange | No | 5690.992 | 0.608 | 0.092 | N/A | 1.286 | 3036.6819
357 | 985 | Tap | No | 5691.23 | 0.144 | 0.236 | 12:00 | 1.988 | 3035.98
358 | 986 | Anchor | No | 5691.578 | 0.11 | 3.582 | N/A | 2.37 | 3035.5979 | Pipe Stand
360 | 989 | Anchor | No | 5699.264 | 0.398 | 0.452 | N/A | 9.768 | 3028.2
361 | 990 | Wall Thickness Down | No | 5699.718 | 0 | 2.34 | N/A | 10.62 | 3027.3479 | From 7.11 mm to 3.96 mm
394 | 996 | Anchor | No | 6276.316 | 9.448 | 9.918 | N/A | 577.77 | 2460.198 | Swamp Weight
395 | 997 | Anchor | No | 6286.414 | 0.178 | 19.216 | N/A | 597.138 | 2440.8301 | Swamp Weight
408 | 998 | Anchor | No | 6539.208 | 6.93 | 13.114 | N/A | 843.18 | 2194.7881 | Swamp Weight
408 | 999 | Anchor | No | 6549.708 | 17.43 | 2.614 | N/A | 843.18 | 2194.7881 | Swamp Weight
409 | 1000 | Anchor | No | 6560.312 | 7.988 | 11.488 | N/A | 863.226 | 2174.7419 | Swamp Weight
409 | 1001 | Anchor | No | 6569.776 | 17.452 | 2.024 | N/A | 863.226 | 2174.7419 | Swamp Weight
410 | 1002 | Anchor | No | 6579.496 | 7.694 | 11.656 | N/A | 882.704 | 2155.2639 | Swamp Weight
410 | 1003 | Anchor | No | 6589.512 | 17.71 | 1.64 | N/A | 882.704 | 2155.2639 | Swamp Weight
411 | 1004 | Anchor | No | 6599.576 | 8.422 | 10.924 | N/A | 902.056 | 2135.9121 | Swamp Weight
411 | 1005 | Anchor | No | 6609.71 | 18.556 | 0.79 | N/A | 902.056 | 2135.9121 | Swamp Weight
412 | 1006 | Anchor | No | 6619.148 | 8.646 | 10.74 | N/A | 921.404 | 2116.564 | Swamp Weight
412 | 1007 | Anchor | No | 6629.14 | 18.638 | 0.748 | N/A | 921.404 | 2116.564 | Swamp Weight
413 | 1009 | Anchor | No | 6639.192 | 9.302 | 10.106 | N/A | 940.792 | 2097.176 | Swamp Weight
413 | 1010 | Anchor | No | 6649.044 | 19.154 | 0.254 | N/A | 940.792 | 2097.176 | Swamp Weight
414 | 1011 | Anchor | No | 6661.062 | 11.762 | 7.622 | N/A | 960.202 | 2077.7661 | Swamp Weight
415 | 1012 | Anchor | No | 6670.666 | 1.98 | 17.424 | N/A | 979.588 | 2058.3799 | Swamp Weight
415 | 1013 | Anchor | No | 6681.53 | 12.844 | 6.56 | N/A | 979.588 | 2058.3799 | Swamp Weight
416 | 1014 | Anchor | No | 6692.96 | 4.868 | 14.528 | N/A | 998.994 | 2038.974 | Swamp Weight
416 | 1015 | Anchor | No | 6702.648 | 14.556 | 4.84 | N/A | 998.994 | 2038.974 | Swamp Weight
417 | 1016 | Anchor | No | 6712.888 | 5.398 | 14.002 | N/A | 1018.392 | 2019.576 | Swamp Weight
417 | 1017 | Anchor | No | 6723.492 | 16.002 | 3.398 | N/A | 1018.392 | 2019.576 | Swamp Weight
418 | 1018 | Anchor | No | 6734.05 | 7.158 | 12.254 | N/A | 1037.7939 | 2000.174 | Swamp Weight
418 | 1019 | Anchor | No | 6744.62 | 17.728 | 1.684 | N/A | 1037.7939 | 2000.174 | Swamp Weight
419 | 1020 | Anchor | No | 6755.002 | 8.696 | 7.62 | N/A | 1057.208 | 1980.76 | Swamp Weight
420 | 1021 | Anchor | No | 6764.912 | 2.288 | 16.988 | N/A | 1073.526 | 1964.442 | Swamp Weight
420 | 1022 | Anchor | No | 6775.174 | 12.55 | 6.726 | N/A | 1073.526 | 1964.442 | Swamp Weight
421 | 1023 | Anchor | No | 6784.896 | 2.994 | 16.414 | N/A | 1092.804 | 1945.1639 | Swamp Weight
421 | 1024 | Anchor | No | 6795.372 | 13.47 | 5.938 | N/A | 1092.804 | 1945.1639 | Swamp Weight
422 | 1025 | Anchor | No | 6806.036 | 4.724 | 14.658 | N/A | 1112.214 | 1925.754 | Swamp Weight
422 | 1026 | Anchor | No | 6816.476 | 15.164 | 4.218 | N/A | 1112.214 | 1925.754 | Swamp Weight
423 | 1027 | Anchor | No | 6827.412 | 6.716 | 12.652 | N/A | 1131.598 | 1906.37 | Swamp Weight
423 | 1028 | Anchor | No | 6838.264 | 17.568 | 1.8 | N/A | 1131.598 | 1906.37 | Swamp Weight
424 | 1029 | Anchor | No | 6848.504 | 8.438 | 10.906 | N/A | 1150.968 | 1887 | Swamp Weight
425 | 1030 | Anchor | No | 6859.452 | 0.04 | 19.346 | N/A | 1170.314 | 1867.6541 | Swamp Weight
425 | 1031 | Anchor | No | 6870.162 | 10.75 | 8.636 | N/A | 1170.314 | 1867.6541 | Swamp Weight
426 | 1032 | Anchor | No | 6879.778 | 0.978 | 18.434 | N/A | 1189.702 | 1848.266 | Swamp Weight
426 | 1033 | Anchor | No | 6889.664 | 10.864 | 8.548 | N/A | 1189.702 | 1848.266 | Swamp Weight
427 | 1034 | Anchor | No | 6899.634 | 1.42 | 17.958 | N/A | 1209.116 | 1828.8521 | Swamp Weight
427 | 1035 | Anchor | No | 6909.556 | 11.342 | 8.036 | N/A | 1209.116 | 1828.8521 | Swamp Weight
428 | 1036 | Anchor | No | 6919.454 | 1.86 | 17.524 | N/A | 1228.496 | 1809.472 | Swamp Weight
428 | 1037 | Anchor | No | 6929.294 | 11.7 | 7.684 | N/A | 1228.496 | 1809.472 | Swamp Weight
429 | 1038 | Anchor | No | 6939.262 | 2.282 | 17.092 | N/A | 1247.882 | 1790.0861 | Swamp Weight
429 | 1039 | Anchor | No | 6949.88 | 12.9 | 6.474 | N/A | 1247.882 | 1790.0861 | Swamp Weight
430 | 1040 | Anchor | No | 6960.354 | 3.998 | 15.334 | N/A | 1267.2581 | 1770.71 | Swamp Weight
430 | 1041 | Anchor | No | 6970.418 | 14.062 | 5.27 | N/A | 1267.2581 | 1770.71 | Swamp Weight
431 | 1042 | Anchor | No | 6980.94 | 5.25 | 14.13 | N/A | 1286.592 | 1751.376 | Swamp Weight
431 | 1043 | Anchor | No | 6990.732 | 15.042 | 4.338 | N/A | 1286.592 | 1751.376 | Swamp Weight
432 | 1044 | Anchor | No | 7000.738 | 5.666 | 13.732 | N/A | 1305.974 | 1731.994 | Swamp Weight
432 | 1045 | Anchor | No | 7011.154 | 16.082 | 3.316 | N/A | 1305.974 | 1731.994 | Swamp Weight
433 | 1046 | Anchor | No | 7020.568 | 6.096 | 13.32 | N/A | 1325.374 | 1712.594 | Swamp Weight
433 | 1047 | Anchor | No | 7030.208 | 15.736 | 3.68 | N/A | 1325.374 | 1712.594 | Swamp Weight
434 | 1048 | Anchor | No | 7039.494 | 5.604 | 13.68 | N/A | 1344.792 | 1693.176 | Swamp Weight
434 | 1049 | Anchor | No | 7048.012 | 14.122 | 5.162 | N/A | 1344.792 | 1693.176 | Swamp Weight
435 | 1050 | Anchor | No | 7058.242 | 5.066 | 8.092 | N/A | 1364.078 | 1673.89 | Swamp Weight
436 | 1051 | Anchor | No | 7068.788 | 2.452 | 9.258 | N/A | 1377.238 | 1660.73 | Swamp Weight
437 | 1052 | Anchor | No | 7078.498 | 0.45 | 11.946 | N/A | 1388.95 | 1649.0179 | Swamp Weight
437 | 1053 | Anchor | No | 7087.982 | 9.934 | 2.462 | N/A | 1388.95 | 1649.0179 | Swamp Weight
438 | 1054 | Anchor | No | 7098.342 | 7.896 | 4.6 | N/A | 1401.348 | 1636.62 | Swamp Weight
439 | 1055 | Anchor | No | 7107.956 | 5.012 | 8.358 | N/A | 1413.8459 | 1624.1219 | Swamp Weight
440 | 1056 | Anchor | No | 7117.124 | 0.808 | 14.708 | N/A | 1427.218 | 1610.75 | Swamp Weight
440 | 1059 | Anchor | No | 7127.516 | 11.2 | 4.316 | N/A | 1427.218 | 1610.75 | Swamp Weight
441 | 1060 | Anchor | No | 7136.626 | 4.792 | 11.466 | N/A | 1442.736 | 1595.2321 | Swamp Weight
441 | 1061 | Anchor | No | 7146.37 | 14.536 | 1.722 | N/A | 1442.736 | 1595.2321 | Swamp Weight
442 | 1062 | Anchor | No | 7154.972 | 6.878 | 4.126 | N/A | 1458.996 | 1578.972 | Swamp Weight
443 | 1063 | Anchor | No | 7163.846 | 4.746 | 6.78 | N/A | 1470.002 | 1567.9659 | Swamp Weight
444 | 1064 | Anchor | No | 7173.472 | 2.844 | 5.646 | N/A | 1481.53 | 1556.438 | Swamp Weight
445 | 1065 | Anchor | No | 7182.982 | 3.862 | 5.084 | N/A | 1490.022 | 1547.946 | Swamp Weight
446 | 1066 | Anchor | No | 7193.14 | 5.072 | 3.654 | N/A | 1498.97 | 1538.998 | Swamp Weight
447 | 1067 | Anchor | No | 7200.918 | 4.122 | 4.698 | N/A | 1507.698 | 1530.27 | Swamp Weight
448 | 1068 | Anchor | No | 7212.288 | 6.67 | 1.42 | N/A | 1516.52 | 1521.448 | Swamp Weight
449 | 1069 | Anchor | No | 7222.458 | 8.748 | 2.224 | N/A | 1524.6121 | 1513.356 | Swamp Weight
450 | 1070 | Anchor | No | 7229.728 | 5.044 | 3.922 | N/A | 1535.5861 | 1502.382 | Swamp Weight
453 | 1071 | Anchor | No | 7251.68 | 0.602 | 12.616 | N/A | 1561.98 | 1475.988 | Swamp Weight
453 | 1072 | Anchor | No | 7262.826 | 11.748 | 1.47 | N/A | 1561.98 | 1475.988 | Swamp Weight
454 | 1073 | Anchor | No | 7270.982 | 6.684 | 6.572 | N/A | 1575.2 | 1462.7679 | Swamp Weight
455 | 1074 | Anchor | No | 7279.49 | 1.934 | 17.486 | N/A | 1588.458 | 1449.51 | Swamp Weight
455 | 1075 | Anchor | No | 7289.552 | 11.996 | 7.424 | N/A | 1588.458 | 1449.51 | Swamp Weight
456 | 1076 | Anchor | No | 7309.184 | 12.206 | 7.102 | N/A | 1607.88 | 1430.088 | Swamp Weight
457 | 1077 | Anchor | No | 7318.058 | 1.77 | 17.654 | N/A | 1627.1899 | 1410.778 | Swamp Weight
457 | 1078 | Anchor | No | 7327.602 | 11.314 | 8.11 | N/A | 1627.1899 | 1410.778 | Swamp Weight
458 | 1079 | Anchor | No | 7336.746 | 1.032 | 18.398 | N/A | 1646.616 | 1391.3521 | Swamp Weight
458 | 1080 | Anchor | No | 7346.172 | 10.458 | 8.972 | N/A | 1646.616 | 1391.3521 | Swamp Weight
459 | 1081 | Anchor | No | 7355.176 | 0.03 | 19.378 | N/A | 1666.048 | 1371.92 | Swamp Weight
459 | 1082 | Anchor | No | 7365.086 | 9.94 | 9.468 | N/A | 1666.048 | 1371.92 | Swamp Weight
460 | 1083 | Anchor | No | 7374.666 | 0.11 | 19.302 | N/A | 1685.458 | 1352.51 | Swamp Weight
460 | 1084 | Anchor | No | 7383.432 | 8.876 | 10.536 | N/A | 1685.458 | 1352.51 | Swamp Weight
461 | 1085 | Anchor | No | 7402.676 | 8.706 | 10.7 | N/A | 1704.8719 | 1333.0959 | Swamp Weight
461 | 1086 | Anchor | No | 7412.032 | 18.062 | 1.344 | N/A | 1704.8719 | 1333.0959 | Swamp Weight
462 | 1087 | Anchor | No | 7420.952 | 7.574 | 11.88 | N/A | 1724.28 | 1313.688 | Swamp Weight
462 | 1088 | Anchor | No | 7429.33 | 15.952 | 3.502 | N/A | 1724.28 | 1313.688 | Swamp Weight
463 | 1089 | Anchor | No | 7439.038 | 6.204 | 13.222 | N/A | 1743.736 | 1294.2321 | Swamp Weight
463 | 1090 | Anchor | No | 7446.77 | 13.936 | 5.49 | N/A | 1743.736 | 1294.2321 | Swamp Weight
464 | 1091 | Anchor | No | 7455.996 | 3.734 | 15.674 | N/A | 1763.1639 | 1274.804 | Swamp Weight
464 | 1092 | Anchor | No | 7466.084 | 13.822 | 5.586 | N/A | 1763.1639 | 1274.804 | Swamp Weight
465 | 1093 | Anchor | No | 7473.942 | 2.27 | 17.116 | N/A | 1782.574 | 1255.394 | Swamp Weight
466 | 1094 | Anchor | No | 7493.634 | 2.574 | 16.848 | N/A | 1801.962 | 1236.006 | Swamp Weight
466 | 1095 | Anchor | No | 7502.224 | 11.164 | 8.258 | N/A | 1801.962 | 1236.006 | Swamp Weight
467 | 1096 | Anchor | No | 7512.546 | 2.062 | 17.336 | N/A | 1821.386 | 1216.582 | Swamp Weight
535 | 1098 | Wall Thickness Up | No | 8717.834 | 0 | 0.886 | N/A | 3028.7361 | 9.232 | From 3.96 mm to 7.11 mm
535 | 1099 | Anchor | No | 8718.27 | 0.436 | 0.45 | N/A | 3028.7361 | 9.232
538 | 1103 | Tap | No | 8726.646 | 0.436 | 0.288 | 12:00 | 3037.1121 | 0.856
538 | 1104 | Anchor | No | 8726.65 | 0.44 | 0.284 | N/A | 3037.1121 | 0.856 | Pipe Stand
539 | 1105 | Flange | Yes | 8727.066 | 0.13 | 0.096 | N/A | 3037.8379 | 0.13 | Receiver Flange @ 1-33-63-3W6M

## Marker Listing
Marker Listing
Project No: |  | 170110-KR-06A |  |  |  | Client: | Seven Generations
Pipeline Name: |  | 7-11 to 1-33 (56020-3,2,1) |  |  |  | Location: | Grande Prairie
Run Date: |  | 2017-01-10 |  |  |  | Print Date: | 2017-01-16
Joint Number | Feature Number | Feature Type | Distance (m) | Dist to US Girth Weld (m) | Dist to DS Girth Weld (m) | Latitude (Dec Deg.) | Longitude (Dec Deg.) | Elevation (m) | AGM Serial Nbr | US Girth Weld to US Marker (m) | US Girth Weld to DS Marker (m) | Notes
1 | 2 | Ball Valve | 0 | 0 | 0.384 |  |  |  |  | 0 | 4305.8618 | Launch @ 7-11-64-4W6M
262 | 945 | Ball Valve | 4305.862 | 0.356 | 0.324 |  |  |  |  | 4305.5059 | 0.356 | Most u/s valve @ Riser 1 @ 10-06-64-3W6
354 | 979 | Ball Valve | 5689.098 | 0.362 | 0.358 |  |  |  |  | 1382.874 | 0.362 | Most u/s valve @ Riser 2 @ 6-5-64-3W6
539 | 1105 | Flange | 8727.066 | 0.13 | 0.096 |  |  |  |  | 3037.8379 | 0.13 | Receiver Flange @ 1-33-63-3W6M

## Weld Match to 2014 Baker
Baker 2014 |  | Onstream 2017
Joint length
j# | Length | JointNbrText | StartDistance | JointLength | Difference | Comments
|  | 1 | 0 | 0.386 |  | Different launch configuration now
|  | 2 | 0.386 | 0.71
|  | 3 | 1.096 | 0.276
|  | 4 | 1.372 | 0.374
|  | 5 | 1.746 | 0.552
|  | 6 | 2.298 | 0.25
|  | 7 | 2.548 | 4.466
|  | 8 | 7.014 | 0.194
|  | 9 | 7.208 | 4.434
|  | 10 | 11.642 | 0.986
|  | 11 | 12.628 | 6.784
|  | 12 | 19.412 | 14.55
|  | 13 | 33.962 | 18.258
|  | 14 | 52.22 | 19.05
|  | 15 | 71.27 | 18.792
|  | 16 | 90.062 | 10.008
10 | 0.832 | 17 | 100.07 | 6.902
20 | 0.295 | 18 | 106.972 | 18.886
30 | 0.792 | 19 | 125.858 | 18.87
40 | 0.25 | 20 | 144.728 | 18.76
50 | 0.808 | 21 | 163.488 | 19.008
60 | 4.12 | 22 | 182.496 | 18.844
70 | 4.151 | 23 | 201.34 | 18.756
80 | 1.015 | 24 | 220.096 | 18.996
90 | 5.349 | 25 | 239.092 | 18.954
100 | 18.799 | 26 | 258.046 | 17.056
110 | 17.621 | 27 | 275.102 | 6.752
120 | 6.767 | 28 | 281.854 | 8.112
120 | 6.767 | 29 | 289.966 | 6.81 | 0.043 | Start of matching pipe
130 | 19.701 | 30 | 296.776 | 19.806 | 0.105
140 | 18.312 | 31 | 316.582 | 18.3 | -0.012
150 | 17.736 | 32 | 334.882 | 17.79 | 0.054
160 | 19.742 | 33 | 352.672 | 19.748 | 0.006
170 | 19.797 | 34 | 372.42 | 19.748 | -0.049
180 | 19.759 | 35 | 392.168 | 19.624 | -0.135
190 | 17.751 | 36 | 411.792 | 17.768 | 0.017
200 | 19.761 | 37 | 429.56 | 19.754 | -0.007
210 | 19.701 | 38 | 449.314 | 19.684 | -0.017
220 | 19.794 | 39 | 468.998 | 19.802 | 0.008
230 | 19.671 | 40 | 488.8 | 19.652 | -0.019
240 | 19.753 | 41 | 508.452 | 19.774 | 0.021
250 | 19.748 | 42 | 528.226 | 19.694 | -0.054
260 | 18.306 | 43 | 547.92 | 18.122 | -0.184
270 | 19.75 | 44 | 566.042 | 19.644 | -0.106
280 | 19.751 | 45 | 585.686 | 19.656 | -0.095
290 | 19.792 | 46 | 605.342 | 19.624 | -0.168
300 | 19.748 | 47 | 624.966 | 19.612 | -0.136
310 | 19.44 | 48 | 644.578 | 19.428 | -0.012
320 | 19.421 | 49 | 664.006 | 19.386 | -0.035
330 | 19.673 | 50 | 683.392 | 19.628 | -0.045
340 | 19.779 | 51 | 703.02 | 19.786 | 0.007
350 | 19.749 | 52 | 722.806 | 19.706 | -0.043
360 | 19.779 | 53 | 742.512 | 19.688 | -0.091
370 | 19.589 | 54 | 762.2 | 19.37 | -0.219
380 | 19.781 | 55 | 781.57 | 19.584 | -0.197
390 | 19.679 | 56 | 801.154 | 19.426 | -0.253
400 | 19.74 | 57 | 820.58 | 19.41 | -0.33
410 | 19.759 | 58 | 839.99 | 19.658 | -0.101
420 | 19.752 | 59 | 859.648 | 19.538 | -0.214
430 | 19.759 | 60 | 879.186 | 19.468 | -0.291
440 | 19.7 | 61 | 898.654 | 19.344 | -0.356
450 | 19.749 | 62 | 917.998 | 19.446 | -0.303
460 | 19.268 | 63 | 937.444 | 18.98 | -0.288
470 | 19.767 | 64 | 956.424 | 19.47 | -0.297
480 | 19.678 | 65 | 975.894 | 19.362 | -0.316
490 | 18.733 | 66 | 995.256 | 18.436 | -0.297
500 | 19.764 | 67 | 1013.692 | 19.47 | -0.294
510 | 19.746 | 68 | 1033.162 | 19.486 | -0.26
520 | 19.796 | 69 | 1052.648 | 19.536 | -0.26
530 | 19.787 | 70 | 1072.184 | 19.504 | -0.283
540 | 19.756 | 71 | 1091.688 | 19.338 | -0.418
550 | 6.864 | 72 | 1111.026 | 6.788 | -0.076
560 | 19.646 | 73 | 1117.814 | 19.152 | -0.494
570 | 19.757 | 74 | 1136.966 | 18.968 | -0.789
580 | 19.789 | 75 | 1155.934 | 19.036 | -0.753
590 | 15.775 | 76 | 1174.97 | 15.08 | -0.695
600 | 19.334 | 77 | 1190.05 | 19.134 | -0.2
610 | 18.546 | 78 | 1209.184 | 17.902 | -0.644
620 | 19.755 | 79 | 1227.086 | 19.08 | -0.675
630 | 19.655 | 80 | 1246.166 | 18.868 | -0.787
640 | 19.671 | 81 | 1265.034 | 18.962 | -0.709
650 | 19.746 | 82 | 1283.996 | 18.582 | -1.164
660 | 19.758 | 83 | 1302.578 | 18.348 | -1.41
670 | 19.746 | 84 | 1320.926 | 18.426 | -1.32
680 | 18.842 | 85 | 1339.352 | 17.892 | -0.95
690 | 19.618 | 86 | 1357.244 | 18.274 | -1.344
700 | 19.762 | 87 | 1375.518 | 18.352 | -1.41
710 | 19.76 | 88 | 1393.87 | 18.124 | -1.636
720 | 19.746 | 89 | 1411.994 | 18.306 | -1.44
730 | 19.766 | 90 | 1430.3 | 18.292 | -1.474
740 | 19.741 | 91 | 1448.592 | 19.048 | -0.693
750 | 12.564 | 92 | 1467.64 | 11.778 | -0.786
760 | 12.86 | 93 | 1479.418 | 11.404 | -1.456
770 | 12.479 | 94 | 1490.822 | 11.258 | -1.221
780 | 12.199 | 95 | 1502.08 | 11 | -1.199
790 | 11.84 | 96 | 1513.08 | 10.628 | -1.212
800 | 13.017 | 97 | 1523.708 | 11.268 | -1.749
810 | 11.133 | 98 | 1534.976 | 10.304 | -0.829
820 | 11.083 | 99 | 1545.28 | 10.458 | -0.625
830 | 19.748 | 100 | 1555.738 | 18.09 | -1.658
840 | 19.747 | 101 | 1573.828 | 18.876 | -0.871
850 | 11.232 | 102 | 1592.704 | 10.29 | -0.942
860 | 19.196 | 103 | 1602.994 | 17.798 | -1.398
870 | 19.756 | 104 | 1620.792 | 18.538 | -1.218
880 | 19.755 | 105 | 1639.33 | 18.274 | -1.481
890 | 19.752 | 106 | 1657.604 | 18.586 | -1.166
900 | 15.051 | 107 | 1676.19 | 13.972 | -1.079
910 | 15.423 | 108 | 1690.162 | 14.482 | -0.941
920 | 13.374 | 109 | 1704.644 | 12.326 | -1.048
930 | 19.794 | 110 | 1716.97 | 18.6 | -1.194
940 | 19.776 | 111 | 1735.57 | 18.494 | -1.282
950 | 19.778 | 112 | 1754.064 | 18.326 | -1.452
960 | 13.655 | 113 | 1772.39 | 12.522 | -1.133
970 | 19.705 | 114 | 1784.912 | 18.024 | -1.681
980 | 14.663 | 115 | 1802.936 | 14.024 | -0.639
990 | 19.75 | 116 | 1816.96 | 18.198 | -1.552
1000 | 19.768 | 117 | 1835.158 | 18.428 | -1.34
1010 | 19.755 | 118 | 1853.586 | 17.782 | -1.973
1020 | 19.244 | 119 | 1871.368 | 17.232 | -2.012
1030 | 19.731 | 120 | 1888.6 | 19.12 | -0.611
1040 | 13.653 | 121 | 1907.72 | 12.452 | -1.201
1050 | 19.763 | 122 | 1920.172 | 17.812 | -1.951
1060 | 19.773 | 123 | 1937.984 | 18.358 | -1.415
1070 | 19.745 | 124 | 1956.342 | 19.012 | -0.733
1080 | 19.743 | 125 | 1975.354 | 18.98 | -0.763
1090 | 19.751 | 126 | 1994.334 | 19.008 | -0.743
1100 | 19.778 | 127 | 2013.342 | 19.02 | -0.758
1110 | 19.76 | 128 | 2032.362 | 19.004 | -0.756
1120 | 19.761 | 129 | 2051.366 | 19.008 | -0.753
1130 | 19.756 | 130 | 2070.374 | 18.998 | -0.758
1140 | 19.746 | 131 | 2089.372 | 19.012 | -0.734
1150 | 19.758 | 132 | 2108.384 | 19.03 | -0.728
1160 | 19.137 | 133 | 2127.414 | 18.454 | -0.683
1170 | 18.432 | 134 | 2145.868 | 17.774 | -0.658
1180 | 2.156 | 135 | 2163.642 | 2.082 | -0.074
1190 | 18.915 | 136 | 2165.724 | 18.276 | -0.639
1200 | 19.762 | 137 | 2184 | 19.08 | -0.682
1210 | 19.75 | 138 | 2203.08 | 19.098 | -0.652
1220 | 16.705 | 139 | 2222.178 | 16.164 | -0.541
1230 | 18.292 | 140 | 2238.342 | 17.738 | -0.554
1240 | 19.755 | 141 | 2256.08 | 19.132 | -0.623
1250 | 19.751 | 142 | 2275.212 | 19.166 | -0.585
1260 | 19.661 | 143 | 2294.378 | 19.096 | -0.565
1270 | 19.74 | 144 | 2313.474 | 19.194 | -0.546
1280 | 19.746 | 145 | 2332.668 | 19.188 | -0.558
1290 | 18.197 | 146 | 2351.856 | 17.694 | -0.503
1300 | 19.753 | 147 | 2369.55 | 19.222 | -0.531
1310 | 19.756 | 148 | 2388.772 | 19.194 | -0.562
1320 | 19.749 | 149 | 2407.966 | 19.216 | -0.533
1330 | 19.766 | 150 | 2427.182 | 19.206 | -0.56
1340 | 19.74 | 151 | 2446.388 | 19.216 | -0.524
1350 | 19.752 | 152 | 2465.604 | 19.24 | -0.512
1360 | 19.739 | 153 | 2484.844 | 19.206 | -0.533
1370 | 19.75 | 154 | 2504.05 | 19.234 | -0.516
1380 | 19.766 | 155 | 2523.284 | 19.242 | -0.524
1390 | 19.752 | 156 | 2542.526 | 19.236 | -0.516
1400 | 19.747 | 157 | 2561.762 | 19.244 | -0.503
1410 | 19.742 | 158 | 2581.006 | 19.23 | -0.512
1420 | 19.769 | 159 | 2600.236 | 19.238 | -0.531
1430 | 19.762 | 160 | 2619.474 | 19.252 | -0.51
1440 | 19.733 | 161 | 2638.726 | 19.234 | -0.499
1450 | 15.878 | 162 | 2657.96 | 15.498 | -0.38
1460 | 15.005 | 163 | 2673.458 | 14.594 | -0.411
1470 | 14.747 | 164 | 2688.052 | 14.408 | -0.339
1480 | 12.812 | 165 | 2702.46 | 12.516 | -0.296
1490 | 13.726 | 166 | 2714.976 | 13.404 | -0.322
1500 | 17.062 | 167 | 2728.38 | 16.632 | -0.43
1510 | 15.531 | 168 | 2745.012 | 15.164 | -0.367
1520 | 15.387 | 169 | 2760.176 | 15.036 | -0.351
1530 | 16.536 | 170 | 2775.212 | 16.134 | -0.402
1540 | 14.746 | 171 | 2791.346 | 14.39 | -0.356
1550 | 19.755 | 172 | 2805.736 | 19.228 | -0.527
1560 | 19.643 | 173 | 2824.964 | 19.206 | -0.437
1570 | 19.744 | 174 | 2844.17 | 19.242 | -0.502
1580 | 19.647 | 175 | 2863.412 | 19.118 | -0.529
1590 | 19.741 | 176 | 2882.53 | 19.23 | -0.511
1600 | 19.716 | 177 | 2901.76 | 19.228 | -0.488
1610 | 19.739 | 178 | 2920.988 | 19.206 | -0.533
1620 | 19.745 | 179 | 2940.194 | 19.21 | -0.535
1630 | 19.746 | 180 | 2959.404 | 19.214 | -0.532
1640 | 18.781 | 181 | 2978.618 | 18.294 | -0.487
1650 | 19.744 | 182 | 2996.912 | 19.25 | -0.494
1660 | 19.751 | 183 | 3016.162 | 19.242 | -0.509
1670 | 19.745 | 184 | 3035.404 | 19.27 | -0.475
1680 | 19.651 | 185 | 3054.674 | 19.186 | -0.465
1690 | 19.641 | 186 | 3073.86 | 19.222 | -0.419
1700 | 19.751 | 187 | 3093.082 | 19.32 | -0.431
1710 | 17.763 | 188 | 3112.402 | 17.36 | -0.403
1720 | 19.731 | 189 | 3129.762 | 19.264 | -0.467
1730 | 17.522 | 190 | 3149.026 | 17.168 | -0.354
1740 | 12.573 | 191 | 3166.194 | 12.322 | -0.251
1750 | 17.472 | 192 | 3178.516 | 17.088 | -0.384
1760 | 19.74 | 193 | 3195.604 | 19.282 | -0.458
1770 | 19.777 | 194 | 3214.886 | 19.312 | -0.465
1780 | 19.751 | 195 | 3234.198 | 19.264 | -0.487
1790 | 19.752 | 196 | 3253.462 | 19.308 | -0.444
1800 | 19.734 | 197 | 3272.77 | 19.272 | -0.462
1810 | 19.754 | 198 | 3292.042 | 19.286 | -0.468
1820 | 19.333 | 199 | 3311.328 | 18.914 | -0.419
1830 | 11.898 | 200 | 3330.242 | 11.614 | -0.284
1840 | 8.778 | 201 | 3341.856 | 8.634 | -0.144
1850 | 7.717 | 202 | 3350.49 | 7.548 | -0.169
1860 | 19.683 | 203 | 3358.038 | 19.252 | -0.431
1870 | 19.117 | 204 | 3377.29 | 18.718 | -0.399
1880 | 19.794 | 205 | 3396.008 | 19.258 | -0.536
1890 | 19.758 | 206 | 3415.266 | 19.254 | -0.504
1900 | 19.753 | 207 | 3434.52 | 19.246 | -0.507
1910 | 19.777 | 208 | 3453.766 | 19.24 | -0.537
1920 | 19.77 | 209 | 3473.006 | 19.272 | -0.498
1930 | 15.816 | 210 | 3492.278 | 15.412 | -0.404
1940 | 18.147 | 211 | 3507.69 | 17.71 | -0.437
1950 | 19.769 | 212 | 3525.4 | 19.43 | -0.339
1960 | 19.781 | 213 | 3544.83 | 19.412 | -0.369
1970 | 19.75 | 214 | 3564.242 | 19.488 | -0.262
1980 | 19.753 | 215 | 3583.73 | 19.426 | -0.327
1990 | 19.735 | 216 | 3603.156 | 19.392 | -0.343
2000 | 16.218 | 217 | 3622.548 | 15.892 | -0.326
2010 | 12.697 | 218 | 3638.44 | 12.462 | -0.235
2020 | 19.748 | 219 | 3650.902 | 19.346 | -0.402
2030 | 19.806 | 220 | 3670.248 | 19.418 | -0.388
2040 | 19.753 | 221 | 3689.666 | 19.288 | -0.465
2050 | 18.716 | 222 | 3708.954 | 18.374 | -0.342
2060 | 19.746 | 223 | 3727.328 | 19.302 | -0.444
2070 | 18.827 | 224 | 3746.63 | 18.41 | -0.417
2080 | 19.755 | 225 | 3765.04 | 19.328 | -0.427
2090 | 7.618 | 226 | 3784.368 | 7.476 | -0.142
2100 | 17.995 | 227 | 3791.844 | 17.602 | -0.393
2110 | 16.164 | 228 | 3809.446 | 15.844 | -0.32
2120 | 8.646 | 229 | 3825.29 | 8.462 | -0.184
2130 | 19.202 | 230 | 3833.752 | 18.794 | -0.408
2140 | 19.753 | 231 | 3852.546 | 19.326 | -0.427
2150 | 19.753 | 232 | 3871.872 | 19.294 | -0.459
2160 | 19.74 | 233 | 3891.166 | 19.296 | -0.444
2170 | 19.743 | 234 | 3910.462 | 19.328 | -0.415
2180 | 18.613 | 235 | 3929.79 | 18.258 | -0.355
2190 | 19.746 | 236 | 3948.048 | 19.314 | -0.432
2200 | 19.726 | 237 | 3967.362 | 19.274 | -0.452
2210 | 17.445 | 238 | 3986.636 | 17.092 | -0.353
2220 | 19.731 | 239 | 4003.728 | 19.32 | -0.411
2230 | 19.732 | 240 | 4023.048 | 19.366 | -0.366
2240 | 19.737 | 241 | 4042.414 | 19.336 | -0.401
2250 | 19.746 | 242 | 4061.75 | 19.362 | -0.384
2260 | 19.744 | 243 | 4081.112 | 19.35 | -0.394
2270 | 19.749 | 244 | 4100.462 | 19.368 | -0.381
2280 | 19.746 | 245 | 4119.83 | 19.344 | -0.402
2290 | 19.713 | 246 | 4139.174 | 19.308 | -0.405
2300 | 19.517 | 247 | 4158.482 | 19.056 | -0.461
2310 | 3.963 | 248 | 4177.538 | 3.718 | -0.245
2320 | 19.744 | 249 | 4181.256 | 19.236 | -0.508
2330 | 18.585 | 250 | 4200.492 | 18.144 | -0.441
2340 | 19.762 | 251 | 4218.636 | 19.258 | -0.504
2350 | 19.757 | 252 | 4237.894 | 19.248 | -0.509
2360 | 19.744 | 253 | 4257.142 | 19.258 | -0.486
2370 | 19.717 | 254 | 4276.4 | 19.244 | -0.473
2380 | 0.967 | 255 | 4295.644 | 0.826 | -0.141
2390 | 4.119 | 256 | 4296.47 | 3.772 | -0.347
2400 | 4.117 | 257 | 4300.242 | 3.722 | -0.395
2410 | 0.394 | 258 | 4303.964 | 0.358 | -0.036
2420 | 0.252 | 259 | 4304.322 | 0.244 | -0.008
2430 | 0.759 | 260 | 4304.566 | 0.676 | -0.083
2440 | 0.302 | 261 | 4305.242 | 0.264 | -0.038
2450 | 0.797 | 262 | 4305.506 | 0.682 | -0.115
2460 | 1.405 | 263 | 4306.188 | 1.334 | -0.071
2470 | 2.986 | 264 | 4307.522 | 2.618 | -0.368
2480 | 3.505 | 265 | 4310.14 | 3.026 | -0.479
2490 | 0.826 | 266 | 4313.166 | 0.734 | -0.092
2500 | 0.282 | 267 | 4313.9 | 0.26 | -0.022
2510 | 0.791 | 268 | 4314.16 | 0.676 | -0.115
2520 | 0.233 | 269 | 4314.836 | 0.218 | -0.015
2530 | 0.613 | 270 | 4315.054 | 0.56 | -0.053
2540 | 4.111 | 271 | 4315.614 | 3.694 | -0.417
2550 | 4.118 | 272 | 4319.308 | 3.698 | -0.42
2560 | 1.021 | 273 | 4323.006 | 0.862 | -0.159
2570 | 12.457 | 274 | 4323.868 | 11.906 | -0.551
2580 | 19.628 | 275 | 4335.774 | 18.718 | -0.91
2590 | 19.615 | 276 | 4354.492 | 18.598 | -1.017
2600 | 19.622 | 277 | 4373.09 | 18.64 | -0.982
2610 | 19.612 | 278 | 4391.73 | 18.644 | -0.968
2620 | 19.633 | 279 | 4410.374 | 18.662 | -0.971
2630 | 19.664 | 280 | 4429.036 | 18.696 | -0.968
2640 | 19.639 | 281 | 4447.732 | 18.668 | -0.971
2650 | 19.755 | 282 | 4466.4 | 18.798 | -0.957
2660 | 19.637 | 283 | 4485.198 | 18.666 | -0.971
2670 | 19.638 | 284 | 4503.864 | 18.688 | -0.95
2680 | 19.743 | 285 | 4522.552 | 18.82 | -0.923
2690 | 19.761 | 286 | 4541.372 | 18.874 | -0.887
2700 | 19.751 | 287 | 4560.246 | 18.834 | -0.917
2710 | 19.54 | 288 | 4579.08 | 18.652 | -0.888
2720 | 19.623 | 289 | 4597.732 | 18.752 | -0.871
2730 | 19.715 | 290 | 4616.484 | 18.89 | -0.825
2740 | 16.511 | 291 | 4635.374 | 15.792 | -0.719
2750 | 19.755 | 292 | 4651.166 | 18.906 | -0.849
2760 | 19.615 | 293 | 4670.072 | 18.806 | -0.809
2770 | 19.757 | 294 | 4688.878 | 18.946 | -0.811
2780 | 19.742 | 295 | 4707.824 | 18.916 | -0.826
2790 | 19.134 | 296 | 4726.74 | 18.366 | -0.768
2800 | 19.712 | 297 | 4745.106 | 18.902 | -0.81
2810 | 19.596 | 298 | 4764.008 | 18.816 | -0.78
2820 | 19.618 | 299 | 4782.824 | 18.782 | -0.836
2830 | 19.615 | 300 | 4801.606 | 18.834 | -0.781
2840 | 19.624 | 301 | 4820.44 | 18.826 | -0.798
2850 | 19.629 | 302 | 4839.266 | 18.848 | -0.781
2860 | 19.619 | 303 | 4858.114 | 18.842 | -0.777
2870 | 19.624 | 304 | 4876.956 | 18.874 | -0.75
2880 | 19.725 | 305 | 4895.83 | 18.99 | -0.735
2890 | 19.626 | 306 | 4914.82 | 18.842 | -0.784
2900 | 19.612 | 307 | 4933.662 | 18.84 | -0.772
2910 | 19.746 | 308 | 4952.502 | 18.932 | -0.814
2920 | 19.749 | 309 | 4971.434 | 18.948 | -0.801
2930 | 19.627 | 310 | 4990.382 | 18.846 | -0.781
2940 | 19.631 | 311 | 5009.228 | 18.828 | -0.803
2950 | 19.736 | 312 | 5028.056 | 18.914 | -0.822
2960 | 19.751 | 313 | 5046.97 | 18.922 | -0.829
2970 | 19.74 | 314 | 5065.892 | 18.878 | -0.862
2980 | 19.618 | 315 | 5084.77 | 18.752 | -0.866
2990 | 19.724 | 316 | 5103.522 | 18.856 | -0.868
3000 | 19.751 | 317 | 5122.378 | 18.88 | -0.871
3010 | 19.741 | 318 | 5141.258 | 18.864 | -0.877
3020 | 19.74 | 319 | 5160.122 | 18.85 | -0.89
3030 | 19.632 | 320 | 5178.972 | 18.756 | -0.876
3040 | 19.753 | 321 | 5197.728 | 18.876 | -0.877
3050 | 19.629 | 322 | 5216.604 | 18.724 | -0.905
3060 | 19.739 | 323 | 5235.328 | 18.822 | -0.917
3070 | 19.751 | 324 | 5254.15 | 18.848 | -0.903
3080 | 19.6 | 325 | 5272.998 | 18.644 | -0.956
3090 | 19.62 | 326 | 5291.642 | 18.642 | -0.978
3100 | 19.741 | 327 | 5310.284 | 18.756 | -0.985
3110 | 19.623 | 328 | 5329.04 | 18.598 | -1.025
3120 | 19.746 | 329 | 5347.638 | 18.76 | -0.986
3130 | 19.603 | 330 | 5366.398 | 18.574 | -1.029
3140 | 19.732 | 331 | 5384.972 | 18.714 | -1.018
3150 | 19.618 | 332 | 5403.686 | 18.6 | -1.018
3160 | 19.741 | 333 | 5422.286 | 18.72 | -1.021
3170 | 19.62 | 334 | 5441.006 | 18.594 | -1.026
3180 | 19.628 | 335 | 5459.6 | 18.606 | -1.022
3190 | 19.737 | 336 | 5478.206 | 18.726 | -1.011
3200 | 19.622 | 337 | 5496.932 | 18.59 | -1.032
3210 | 19.751 | 338 | 5515.522 | 18.72 | -1.031
3220 | 19.615 | 339 | 5534.242 | 18.596 | -1.019
3230 | 19.191 | 340 | 5552.838 | 18.15 | -1.041
3240 | 19.722 | 341 | 5570.988 | 18.722 | -1
3250 | 17.084 | 342 | 5589.71 | 16.196 | -0.888
3260 | 16.568 | 343 | 5605.906 | 15.714 | -0.854
3270 | 17.082 | 344 | 5621.62 | 16.22 | -0.862
3280 | 17.082 | 345 | 5637.84 | 16.198 | -0.884
3290 | 17.087 | 346 | 5654.038 | 16.198 | -0.889
3300 | 9.159 | 347 | 5670.236 | 8.69 | -0.469
3310 | 0.994 | 348 | 5678.926 | 0.874 | -0.12
3320 | 4.101 | 349 | 5679.8 | 3.71 | -0.391
3330 | 4.109 | 350 | 5683.51 | 3.728 | -0.381
3340 | 0.405 | 351 | 5687.238 | 0.384 | -0.021
3350 | 0.249 | 352 | 5687.622 | 0.204 | -0.045
3360 | 1.007 | 353 | 5687.826 | 0.91 | -0.097
3370 | 0.812 | 354 | 5688.736 | 0.722 | -0.09
3380 | 1.006 | 355 | 5689.458 | 0.926 | -0.08
3390 | 0.809 | 356 | 5690.384 | 0.702 | -0.107
3400 | 0.43 | 357 | 5691.086 | 0.382 | -0.048
3410 | 4.138 | 358 | 5691.468 | 3.694 | -0.444
3420 | 4.125 | 359 | 5695.162 | 3.704 | -0.421
3430 | 0.991 | 360 | 5698.866 | 0.852 | -0.139
3440 | 2.387 | 361 | 5699.718 | 2.342 | -0.045
3450 | 19.329 | 362 | 5702.06 | 18.814 | -0.515
3460 | 15.667 | 363 | 5720.874 | 15.362 | -0.305
3470 | 19.739 | 364 | 5736.236 | 19.228 | -0.511
3480 | 1.531 | 365 | 5755.464 | 1.494 | -0.037
3490 | 17.786 | 366 | 5756.958 | 17.302 | -0.484
3500 | 19.676 | 367 | 5774.26 | 19.212 | -0.464
3510 | 19.65 | 368 | 5793.472 | 19.216 | -0.434
3520 | 18.076 | 369 | 5812.688 | 17.586 | -0.49
3530 | 19.771 | 370 | 5830.274 | 19.206 | -0.565
3540 | 19.759 | 371 | 5849.48 | 19.208 | -0.551
3550 | 19.743 | 372 | 5868.688 | 19.226 | -0.517
3560 | 19.594 | 373 | 5887.914 | 19.09 | -0.504
3570 | 19.76 | 374 | 5907.004 | 19.258 | -0.502
3580 | 19.738 | 375 | 5926.262 | 19.24 | -0.498
3590 | 19.675 | 376 | 5945.502 | 19.248 | -0.427
3600 | 3.241 | 377 | 5964.75 | 3.166 | -0.075
3610 | 19.154 | 378 | 5967.916 | 18.726 | -0.428
3620 | 19.726 | 379 | 5986.642 | 19.312 | -0.414
3630 | 19.737 | 380 | 6005.954 | 19.334 | -0.403
3640 | 19.682 | 381 | 6025.288 | 19.282 | -0.4
3650 | 19.768 | 382 | 6044.57 | 19.42 | -0.348
3660 | 19.66 | 383 | 6063.99 | 19.328 | -0.332
3670 | 9.619 | 384 | 6083.318 | 9.424 | -0.195
3680 | 19.762 | 385 | 6092.742 | 19.41 | -0.352
3690 | 19.789 | 386 | 6112.152 | 19.384 | -0.405
3700 | 19.475 | 387 | 6131.536 | 19.11 | -0.365
3710 | 19.775 | 388 | 6150.646 | 19.41 | -0.365
3720 | 19.754 | 389 | 6170.056 | 19.362 | -0.392
3730 | 19.769 | 390 | 6189.418 | 19.392 | -0.377
3740 | 19.756 | 391 | 6208.81 | 19.346 | -0.41
3750 | 19.765 | 392 | 6228.156 | 19.366 | -0.399
3760 | 19.74 | 393 | 6247.522 | 19.346 | -0.394
3770 | 19.754 | 394 | 6266.868 | 19.368 | -0.386
3780 | 19.767 | 395 | 6286.236 | 19.396 | -0.371
3790 | 19.764 | 396 | 6305.632 | 19.414 | -0.35
3800 | 19.775 | 397 | 6325.046 | 19.384 | -0.391
3810 | 19.773 | 398 | 6344.43 | 19.39 | -0.383
3820 | 18.354 | 399 | 6363.82 | 17.998 | -0.356
3830 | 18.204 | 400 | 6381.818 | 17.834 | -0.37
3840 | 19.76 | 401 | 6399.652 | 19.366 | -0.394
3850 | 18.036 | 402 | 6419.018 | 17.696 | -0.34
3860 | 19.614 | 403 | 6436.714 | 19.242 | -0.372
3870 | 19.768 | 404 | 6455.956 | 19.404 | -0.364
3880 | 19.766 | 405 | 6475.36 | 19.146 | -0.62
3890 | 19.769 | 406 | 6494.506 | 18.434 | -1.335
3900 | 19.754 | 407 | 6512.94 | 19.338 | -0.416
3910 | 19.744 | 408 | 6532.278 | 20.046 | 0.302
3920 | 19.739 | 409 | 6552.324 | 19.478 | -0.261
3930 | 19.776 | 410 | 6571.802 | 19.352 | -0.424
3940 | 19.752 | 411 | 6591.154 | 19.348 | -0.404
3950 | 19.758 | 412 | 6610.502 | 19.388 | -0.37
3960 | 19.772 | 413 | 6629.89 | 19.41 | -0.362
3970 | 19.753 | 414 | 6649.3 | 19.386 | -0.367
3980 | 19.756 | 415 | 6668.686 | 19.406 | -0.35
3990 | 19.766 | 416 | 6688.092 | 19.398 | -0.368
4000 | 19.748 | 417 | 6707.49 | 19.402 | -0.346
4010 | 19.769 | 418 | 6726.892 | 19.414 | -0.355
4020 | 16.633 | 419 | 6746.306 | 16.318 | -0.315
4030 | 19.674 | 420 | 6762.624 | 19.278 | -0.396
4040 | 19.761 | 421 | 6781.902 | 19.41 | -0.351
4050 | 19.764 | 422 | 6801.312 | 19.384 | -0.38
4060 | 19.743 | 423 | 6820.696 | 19.37 | -0.373
4070 | 19.738 | 424 | 6840.066 | 19.346 | -0.392
4080 | 19.765 | 425 | 6859.412 | 19.388 | -0.377
4090 | 19.759 | 426 | 6878.8 | 19.414 | -0.345
4100 | 19.753 | 427 | 6898.214 | 19.38 | -0.373
4110 | 19.746 | 428 | 6917.594 | 19.386 | -0.36
4120 | 19.772 | 429 | 6936.98 | 19.376 | -0.396
4130 | 19.736 | 430 | 6956.356 | 19.334 | -0.402
4140 | 19.756 | 431 | 6975.69 | 19.382 | -0.374
4150 | 19.747 | 432 | 6995.072 | 19.4 | -0.347
4160 | 19.746 | 433 | 7014.472 | 19.418 | -0.328
4170 | 19.641 | 434 | 7033.89 | 19.286 | -0.355
4180 | 13.396 | 435 | 7053.176 | 13.16 | -0.236
4190 | 11.906 | 436 | 7066.336 | 11.712 | -0.194
4200 | 12.602 | 437 | 7078.048 | 12.398 | -0.204
4210 | 12.72 | 438 | 7090.446 | 12.498 | -0.222
4220 | 13.602 | 439 | 7102.944 | 13.372 | -0.23
4230 | 15.777 | 440 | 7116.316 | 15.518 | -0.259
4240 | 16.569 | 441 | 7131.834 | 16.26 | -0.309
4250 | 11.197 | 442 | 7148.094 | 11.006 | -0.191
4260 | 11.762 | 443 | 7159.1 | 11.528 | -0.234
4270 | 8.632 | 444 | 7170.628 | 8.492 | -0.14
4280 | 9.116 | 445 | 7179.12 | 8.948 | -0.168
4290 | 8.874 | 446 | 7188.068 | 8.728 | -0.146
4300 | 8.981 | 447 | 7196.796 | 8.822 | -0.159
4310 | 8.242 | 448 | 7205.618 | 8.092 | -0.15
4320 | 11.157 | 449 | 7213.71 | 10.974 | -0.183
4330 | 9.118 | 450 | 7224.684 | 8.968 | -0.15
4340 | 9.675 | 451 | 7233.652 | 9.492 | -0.183
4350 | 8.085 | 452 | 7243.144 | 7.934 | -0.151
4360 | 13.465 | 453 | 7251.078 | 13.22 | -0.245
4370 | 13.476 | 454 | 7264.298 | 13.258 | -0.218
4380 | 19.762 | 455 | 7277.556 | 19.422 | -0.34
4390 | 19.659 | 456 | 7296.978 | 19.31 | -0.349
4400 | 19.757 | 457 | 7316.288 | 19.426 | -0.331
4410 | 19.755 | 458 | 7335.714 | 19.432 | -0.323
4420 | 19.77 | 459 | 7355.146 | 19.41 | -0.36
4430 | 19.76 | 460 | 7374.556 | 19.414 | -0.346
4440 | 19.767 | 461 | 7393.97 | 19.408 | -0.359
4450 | 19.79 | 462 | 7413.378 | 19.456 | -0.334
4460 | 19.761 | 463 | 7432.834 | 19.428 | -0.333
4470 | 19.773 | 464 | 7452.262 | 19.41 | -0.363
4480 | 19.736 | 465 | 7471.672 | 19.388 | -0.348
4490 | 19.741 | 466 | 7491.06 | 19.424 | -0.317
4500 | 19.732 | 467 | 7510.484 | 19.4 | -0.332
4510 | 19.725 | 468 | 7529.884 | 19.386 | -0.339
4520 | 19.753 | 469 | 7549.27 | 19.422 | -0.331
4530 | 19.536 | 470 | 7568.692 | 19.192 | -0.344
4540 | 19.751 | 471 | 7587.884 | 19.426 | -0.325
4550 | 19.774 | 472 | 7607.31 | 19.422 | -0.352
4560 | 19.754 | 473 | 7626.732 | 19.438 | -0.316
4570 | 19.658 | 474 | 7646.17 | 19.322 | -0.336
4580 | 19.764 | 475 | 7665.492 | 19.422 | -0.342
4590 | 19.783 | 476 | 7684.914 | 19.41 | -0.373
4600 | 19.764 | 477 | 7704.324 | 19.436 | -0.328
4610 | 19.556 | 478 | 7723.76 | 19.226 | -0.33
4620 | 19.777 | 479 | 7742.986 | 19.418 | -0.359
4630 | 19.759 | 480 | 7762.404 | 19.436 | -0.323
4640 | 19.752 | 481 | 7781.84 | 19.41 | -0.342
4650 | 19.752 | 482 | 7801.25 | 19.418 | -0.334
4660 | 19.744 | 483 | 7820.668 | 19.414 | -0.33
4670 | 19.774 | 484 | 7840.082 | 19.416 | -0.358
4680 | 19.74 | 485 | 7859.498 | 19.418 | -0.322
4690 | 17.386 | 486 | 7878.916 | 17.102 | -0.284
4700 | 19.769 | 487 | 7896.018 | 19.42 | -0.349
4710 | 19.671 | 488 | 7915.438 | 19.304 | -0.367
4720 | 19.743 | 489 | 7934.742 | 19.418 | -0.325
4730 | 19.673 | 490 | 7954.16 | 19.33 | -0.343
4740 | 19.754 | 491 | 7973.49 | 19.416 | -0.338
4750 | 19.764 | 492 | 7992.906 | 19.422 | -0.342
4760 | 19.674 | 493 | 8012.328 | 19.366 | -0.308
4770 | 17.747 | 494 | 8031.694 | 17.448 | -0.299
4780 | 19.759 | 495 | 8049.142 | 19.426 | -0.333
4790 | 19.767 | 496 | 8068.568 | 19.43 | -0.337
4800 | 19.744 | 497 | 8087.998 | 19.438 | -0.306
4810 | 19.748 | 498 | 8107.436 | 19.42 | -0.328
4820 | 19.747 | 499 | 8126.856 | 19.432 | -0.315
4830 | 18.199 | 500 | 8146.288 | 17.888 | -0.311
4840 | 18.7 | 501 | 8164.176 | 18.37 | -0.33
4850 | 19.471 | 502 | 8182.546 | 19.172 | -0.299
4860 | 19.755 | 503 | 8201.718 | 19.398 | -0.357
4870 | 19.603 | 504 | 8221.116 | 19.254 | -0.349
4880 | 19.746 | 505 | 8240.37 | 19.376 | -0.37
4890 | 19.748 | 506 | 8259.746 | 19.388 | -0.36
4900 | 19.745 | 507 | 8279.134 | 19.392 | -0.353
4910 | 19.76 | 508 | 8298.526 | 19.374 | -0.386
4920 | 19.726 | 509 | 8317.9 | 19.358 | -0.368
4930 | 19.736 | 510 | 8337.258 | 19.384 | -0.352
4940 | 19.746 | 511 | 8356.642 | 19.372 | -0.374
4950 | 19.797 | 512 | 8376.014 | 19.406 | -0.391
4960 | 19.748 | 513 | 8395.42 | 19.368 | -0.38
4970 | 19.741 | 514 | 8414.788 | 19.344 | -0.397
4980 | 13.801 | 515 | 8434.132 | 13.544 | -0.257
4990 | 14.709 | 516 | 8447.676 | 14.422 | -0.287
5000 | 16.012 | 517 | 8462.098 | 15.726 | -0.286
5010 | 10.745 | 518 | 8477.824 | 10.524 | -0.221
5020 | 11.456 | 519 | 8488.348 | 11.246 | -0.21
5030 | 12.746 | 520 | 8499.594 | 12.48 | -0.266
5040 | 13.397 | 521 | 8512.074 | 13.124 | -0.273
5050 | 13.089 | 522 | 8525.198 | 12.82 | -0.269
5060 | 17.385 | 523 | 8538.018 | 17.052 | -0.333
5070 | 19.173 | 524 | 8555.07 | 18.818 | -0.355
5080 | 19.751 | 525 | 8573.888 | 19.36 | -0.391
5090 | 19.756 | 526 | 8593.248 | 19.354 | -0.402
5100 | 11.038 | 527 | 8612.602 | 10.824 | -0.214
5110 | 12.302 | 528 | 8623.426 | 12.05 | -0.252
5120 | 12.298 | 529 | 8635.476 | 12.07 | -0.228
5130 | 13.199 | 530 | 8647.546 | 12.942 | -0.257
5140 | 19.758 | 531 | 8660.488 | 19.356 | -0.402
5150 | 19.656 | 532 | 8679.844 | 19.304 | -0.352
5160 | 13.997 | 533 | 8699.148 | 13.732 | -0.265
5170 | 5.048 | 534 | 8712.88 | 4.954 | -0.094
5180 | 0.984 | 535 | 8717.834 | 0.888 | -0.096
5190 | 4.105 | 536 | 8718.722 | 3.762 | -0.343
5200 | 4.113 | 537 | 8722.484 | 3.726 | -0.387
5210 | 0.803 | 538 | 8726.21 | 0.726 | -0.077
5220 | 0.25 | 539 | 8726.936 | 0.228 | -0.022 | Used flange as receive marker
5230 | 0.832
5240 | 0.296
5250 | 0.941
5260