## Pipeline Listing
Pipeline Listing
Project No: |  | 210127-DB-06A_Rev_0 | [5 empty] | Client: | ARC Resources
Pipeline Name: |  | 1-34 to 5-23 (A0-1-XG-S168-4-2002) | [5 empty] | Location: | Dawson Creek BC (1-34-79-14W6 to 5-23-80-13W6)
Run Date: |  | 2021-01-27 | [5 empty] | Print Date: | 2021-02-16 14:24
Joint Number | Feature Number | Cluster Number | Feature Type | Distance (m) | Joint Length (m) | Dist to US Girth Weld (m) | Dist to DS Girth Weld (m) | Length (mm) | Width (mm) | Depth (%) | Int/Ext | Estimated Repair Factor (ERF) | Burst Pressure (kPa) | Wall Thick (mm) | Clock Position (hrs:min) | % of OD Restriction | Latitude (Dec Deg.) | Longitude (Dec Deg.) | Elevation (m) | US Girth Weld to US Marker (m) | US Girth Weld to DS Marker (m) | Notes
GWD 10 |  |  | Joint | 0 | 0.432 | [8 empty] | 10.97 | [5 empty] | 0 | 1873.035
GWD 10 | 1 |  | Ball Valve | 0 | 0.432 | 0 | 0.432 | [6 empty] | 10.97 | [5 empty] | 0 | 1873.035 | Launch @ 1-34-79-14W6
GWD 10 | 2 |  | Flange | 0.315 | 0.432 | 0.315 | 0.117 | [6 empty] | 10.97 | [5 empty] | 0 | 1873.035
GWD 20 |  |  | Joint | 0.432 | 0.284 | [8 empty] | 10.97 | [5 empty] | 0.432 | 1872.603
GWD 20 | 3 |  | T-Piece | 0.574 | 0.284 | 0.142 | 0.142 | [6 empty] | 10.97 | 12:00 |  |  |  |  | 0.432 | 1872.603
GWD 30 |  |  | Joint | 0.716 | 1.628 | [8 empty] | 10.97 | [5 empty] | 0.716 | 1872.319
GWD 30 | 4 |  | Tap | 1.222 | 1.628 | 0.506 | 1.122 | [6 empty] | 10.97 | 12:00 |  |  |  |  | 0.716 | 1872.319
GWD 30 | 5 |  | Anchor | 1.245 | 1.628 | 0.529 | 1.099 | [6 empty] | 10.97 | [5 empty] | 0.716 | 1872.319 | Pipe Stand
GWD 30 | 6 |  | Tap | 1.688 | 1.628 | 0.972 | 0.656 | [6 empty] | 10.97 | 12:00 |  |  |  |  | 0.716 | 1872.319
GWD 30 | 7 |  | Tap | 1.958 | 1.628 | 1.242 | 0.386 | [6 empty] | 10.97 | 12:00 |  |  |  |  | 0.716 | 1872.319
GWD 31 |  |  | Joint | 2.344 | 0.81 | [8 empty] | 10.97 | [5 empty] | 2.344 | 1870.691
GWD 31 | 8 |  | Flange | 2.466 | 0.81 | 0.122 | 0.688 | [6 empty] | 10.97 | [5 empty] | 2.344 | 1870.691
GWD 31 | 9 |  | Ball Valve | 2.75 | 0.81 | 0.406 | 0.404 | [6 empty] | 10.97 | [5 empty] | 2.344 | 1870.691
GWD 31 | 10 |  | Flange | 3.034 | 0.81 | 0.69 | 0.12 | [6 empty] | 10.97 | [5 empty] | 2.344 | 1870.691
GWD 40 |  |  | Joint | 3.154 | 3.842 | [8 empty] | 10.97 | [5 empty] | 3.154 | 1869.881
GWD 40 | 11 |  | Tap | 3.292 | 3.842 | 0.138 | 3.704 | [6 empty] | 10.97 | 12:00 |  |  |  |  | 3.154 | 1869.881
GWD 40 | 12 |  | Anchor | 3.49 | 3.842 | 0.336 | 3.506 | [6 empty] | 10.97 | [5 empty] | 3.154 | 1869.881 | Pipe Stand
GWD 40 | 13 |  | Bend | 5.338 | 3.842 | 2.184 | 1.658 | 2570 | [5 empty] | 10.97 | [5 empty] | 3.154 | 1869.881 | 45-down (Field)
GWD 50 |  |  | Joint | 6.996 | 2.09 | [8 empty] | 10.97 | [5 empty] | 6.996 | 1866.039
GWD 60 |  |  | Joint | 9.086 | 3.872 | [8 empty] | 10.97 | [5 empty] | 9.086 | 1863.949
GWD 60 | 14 |  | Bend | 11.164 | 3.872 | 2.078 | 1.794 | 2824 | [5 empty] | 10.97 | [5 empty] | 9.086 | 1863.949 | 45-up (Field)
GWD 70 |  |  | Joint | 12.958 | 0.574 | [8 empty] | 10.97 | [5 empty] | 12.958 | 1860.077
GWD 80 |  |  | Joint | 13.532 | 0.88 | [8 empty] | 4.78 | [5 empty] | 13.532 | 1859.503
GWD 80 | 15 |  | Wall Thickness Down | 13.532 | 0.88 | 0 | 0.88 | [6 empty] | 4.78 | [5 empty] | 13.532 | 1859.503 | From 10.970 to 4.780mm
GWD 90 |  |  | Joint | 14.412 | 18.652 | [8 empty] | 4.78 | [5 empty] | 14.412 | 1858.623
GWD 90 | 16 |  | Metal Loss | 14.639 | 18.652 | 0.227 | 18.425 | 10 | 19 | 19% | External | 0.411 | 24138 | 4.78 | 12:56 |  |  |  |  | 14.412 | 1858.623
GWD 90 | 17 |  | Metal Loss | 14.689 | 18.652 | 0.277 | 18.375 | 12 | 22 | 13% | External | 0.411 | 24153 | 4.78 | 10:42 |  |  |  |  | 14.412 | 1858.623
GWD 90 | 18 |  | Metal Loss | 14.689 | 18.652 | 0.277 | 18.375 | 20 | 19 | 15% | External | 0.416 | 23867 | 4.78 | 4:25 |  |  |  |  | 14.412 | 1858.623
GWD 90 | 19 |  | Metal Loss | 14.689 | 18.652 | 0.277 | 18.375 | 12 | 24 | 13% | External | 0.411 | 24153 | 4.78 | 1:22 |  |  |  |  | 14.412 | 1858.623
GWD 90 | 20 |  | Metal Loss | 14.703 | 18.652 | 0.291 | 18.361 | 10 | 17 | 19% | External | 0.411 | 24138 | 4.78 | 5:59 |  |  |  |  | 14.412 | 1858.623
GWD 90 | 21 |  | Metal Loss | 14.731 | 18.652 | 0.319 | 18.333 | 10 | 21 | 13% | External | 0.41 | 24198 | 4.78 | 1:21 |  |  |  |  | 14.412 | 1858.623
GWD 90 | 22 |  | Anchor | 15.594 | 18.652 | 1.182 | 17.47 | [6 empty] | 4.78 | [5 empty] | 14.412 | 1858.623
GWD 100 |  |  | Joint | 33.064 | 19.684 | [8 empty] | 4.78 | [5 empty] | 33.064 | 1839.971
GWD 100 | 23 |  | Metal Loss | 33.12 | 19.684 | 0.056 | 19.628 | 10 | 19 | 17% | External | 0.411 | 24159 | 4.78 | 11:59 |  |  |  |  | 33.064 | 1839.971 | Assoc. with GWD
GWD 100 | 24 |  | Metal Loss | 33.254 | 19.684 | 0.19 | 19.494 | 8 | 16 | 10% | External | 0.409 | 24255 | 4.78 | 4:03 |  |  |  |  | 33.064 | 1839.971
GWD 100 | 25 |  | Metal Loss | 33.356 | 19.684 | 0.292 | 19.392 | 10 | 19 | 14% | External | 0.411 | 24188 | 4.78 | 7:12 |  |  |  |  | 33.064 | 1839.971
GWD 100 | 26 |  | Metal Loss | 52.688 | 19.684 | 19.624 | 0.06 | 22 | 13 | 11% | External | 0.415 | 23944 | 4.78 | 12:29 |  |  |  |  | 33.064 | 1839.971 | Assoc. with GWD, Assoc. with SWD
GWD 110 |  |  | Joint | 52.748 | 6.366 | [8 empty] | 4.78 | [5 empty] | 52.748 | 1820.287
GWD 110 | 27 |  | Bend | 56.06 | 6.366 | 3.312 | 3.054 | 5458 | [5 empty] | 4.78 | [5 empty] | 52.748 | 1820.287 | 90-left (Field)
GWD 110 | 28 |  | Metal Loss | 58.838 | 6.366 | 6.09 | 0.276 | 22 | 18 | 10% | External | 0.414 | 23980 | 4.78 | 11:18 |  |  |  |  | 52.748 | 1820.287
GWD 110 | 29 |  | Metal Loss | 58.926 | 6.366 | 6.178 | 0.188 | 14 | 19 | 13% | External | 0.412 | 24103 | 4.78 | 11:02 |  |  |  |  | 52.748 | 1820.287
GWD 110 | 30 | 31 | Metal Loss | 58.956 | 6.366 | 6.208 | 0.158 | 12 | 17 | 13% | External | 0.411 | 24153 | 4.78 | 11:32 |  |  |  |  | 52.748 | 1820.287
GWD 110 | 31 |  | Cluster | 58.974 | 6.366 | 6.226 | 0.14 | 47.9 | 20.5368 | 13% | External | 0.429 | 23163 | 4.78 | 11:31 |  |  |  |  | 52.748 | 1820.287
GWD 110 | 32 | 31 | Metal Loss | 58.978 | 6.366 | 6.23 | 0.136 | 10 | 13 | 10% | External | 0.41 | 24226 | 4.78 | 11:36 |  |  |  |  | 52.748 | 1820.287
GWD 110 | 33 |  | Metal Loss | 58.988 | 6.366 | 6.24 | 0.126 | 16 | 24 | 14% | External | 0.413 | 24027 | 4.78 | 5:23 |  |  |  |  | 52.748 | 1820.287
GWD 110 | 34 | 31 | Metal Loss | 58.996 | 6.366 | 6.248 | 0.118 | 4 | 18 | 10% | External | 0.409 | 24295 | 4.78 | 11:29 |  |  |  |  | 52.748 | 1820.287
GWD 110 | 35 |  | Metal Loss | 59.024 | 6.366 | 6.276 | 0.09 | 14 | 13 | 18% | External | 0.414 | 24011 | 4.78 | 1:11 |  |  |  |  | 52.748 | 1820.287 | Assoc. with GWD
GWD 120 |  |  | Joint | 59.114 | 18.282 | [8 empty] | 4.78 | [5 empty] | 59.114 | 1813.921
GWD 120 | 36 | 37 | Metal Loss | 59.146 | 18.282 | 0.032 | 18.25 | 8 | 22 | 18% | External | 0.41 | 24204 | 4.78 | 7:06 |  |  |  |  | 59.114 | 1813.921 | Assoc. with GWD, Assoc. with SWD
GWD 120 | 37 |  | Cluster | 59.156 | 18.282 | 0.042 | 18.24 | 28 | 28.4215 | 18% | External | 0.424 | 23414 | 4.78 | 7:11 |  |  |  |  | 59.114 | 1813.921 | Assoc. with GWD, Assoc. with SWD
GWD 120 | 38 | 42 | Metal Loss | 59.16 | 18.282 | 0.046 | 18.236 | 14 | 16 | 18% | External | 0.414 | 24011 | 4.78 | 5:58 |  |  |  |  | 59.114 | 1813.921 | Assoc. with GWD
GWD 120 | 39 |  | Metal Loss | 59.162 | 18.282 | 0.048 | 18.234 | 20 | 26 | 21% | External | 0.42 | 23658 | 4.78 | 12:46 |  |  |  |  | 59.114 | 1813.921 | Assoc. with GWD
GWD 120 | 40 |  | Metal Loss | 59.166 | 18.282 | 0.052 | 18.23 | 20 | 31 | 15% | External | 0.416 | 23867 | 4.78 | 4:10 |  |  |  |  | 59.114 | 1813.921 | Assoc. with GWD
GWD 120 | 41 | 37 | Metal Loss | 59.166 | 18.282 | 0.052 | 18.23 | 8 | 13 | 17% | External | 0.41 | 24210 | 4.78 | 7:22 |  |  |  |  | 59.114 | 1813.921 | Assoc. with GWD, Assoc. with SWD
GWD 120 | 42 |  | Cluster | 59.182 | 18.282 | 0.069 | 18.214 | 59 | 32.5567 | 18% | External | 0.444 | 22381 | 4.78 | 6:10 |  |  |  |  | 59.114 | 1813.921 | Assoc. with GWD
GWD 120 | 43 | 42 | Metal Loss | 59.196 | 18.282 | 0.082 | 18.2 | 32 | 16 | 17% | External | 0.426 | 23312 | 4.78 | 6:22 |  |  |  |  | 59.114 | 1813.921 | Assoc. with GWD
GWD 120 | 44 |  | Metal Loss | 59.202 | 18.282 | 0.088 | 18.194 | 20 | 16 | 19% | External | 0.418 | 23730 | 4.78 | 8:34 |  |  |  |  | 59.114 | 1813.921 | Assoc. with GWD
GWD 120 | 45 |  | Metal Loss | 59.204 | 18.282 | 0.09 | 18.192 | 16 | 16 | 17% | External | 0.414 | 23957 | 4.78 | 12:10 |  |  |  |  | 59.114 | 1813.921 | Assoc. with GWD
GWD 120 | 46 |  | Metal Loss | 59.26 | 18.282 | 0.146 | 18.136 | 14 | 20 | 10% | External | 0.411 | 24155 | 4.78 | 4:46 |  |  |  |  | 59.114 | 1813.921
GWD 120 | 47 |  | Metal Loss | 59.262 | 18.282 | 0.148 | 18.134 | 20 | 18 | 24% | External | 0.422 | 23544 | 4.78 | 2:33 |  |  |  |  | 59.114 | 1813.921
GWD 120 | 48 |  | Metal Loss | 59.266 | 18.282 | 0.152 | 18.13 | 10 | 18 | 16% | External | 0.411 | 24169 | 4.78 | 12:51 |  |  |  |  | 59.114 | 1813.921
GWD 120 | 49 | 50 | Metal Loss | 59.304 | 18.282 | 0.19 | 18.092 | 24 | 24 | 13% | External | 0.417 | 23809 | 4.78 | 7:57 |  |  |  |  | 59.114 | 1813.921 | Assoc. with SWD
GWD 120 | 50 |  | Cluster | 59.31 | 18.282 | 0.196 | 18.086 | 36 | 49.0346 | 17% | External | 0.429 | 23162 | 4.78 | 7:39 |  |  |  |  | 59.114 | 1813.921 | Assoc. with SWD
GWD 120 | 51 | 50 | Metal Loss | 59.32 | 18.282 | 0.206 | 18.076 | 16 | 24 | 17% | External | 0.414 | 23957 | 4.78 | 7:21 |  |  |  |  | 59.114 | 1813.921 | Assoc. with SWD
GWD 120 | 52 |  | Metal Loss | 66.26 | 18.282 | 7.146 | 11.136 | 8 | 16 | 12% | External | 0.41 | 24243 | 4.78 | 11:56 |  |  |  |  | 59.114 | 1813.921
GWD 120 | 53 |  | Metal Loss | 66.352 | 18.282 | 7.238 | 11.044 | 14 | 29 | 14% | External | 0.412 | 24086 | 4.78 | 7:07 |  |  |  |  | 59.114 | 1813.921 | Assoc. with SWD
GWD 120 | 54 |  | Metal Loss | 66.358 | 18.282 | 7.244 | 11.038 | 14 | 22 | 15% | External | 0.413 | 24068 | 4.78 | 12:59 |  |  |  |  | 59.114 | 1813.921
GWD 120 | 55 |  | Metal Loss | 66.378 | 18.282 | 7.264 | 11.018 | 26 | 16 | 16% | External | 0.421 | 23602 | 4.78 | 4:26 |  |  |  |  | 59.114 | 1813.921
GWD 120 | 56 |  | Metal Loss | 66.378 | 18.282 | 7.264 | 11.018 | 20 | 18 | 16% | External | 0.417 | 23834 | 4.78 | 11:00 |  |  |  |  | 59.114 | 1813.921
GWD 120 | 57 |  | Metal Loss | 66.402 | 18.282 | 7.288 | 10.994 | 10 | 10 | 15% | External | 0.411 | 24179 | 4.78 | 6:26 |  |  |  |  | 59.114 | 1813.921
GWD 120 | 58 |  | Metal Loss | 66.552 | 18.282 | 7.438 | 10.844 | 10 | 10 | 11% | External | 0.41 | 24217 | 4.78 | 5:38 |  |  |  |  | 59.114 | 1813.921
GWD 120 | 59 |  | Metal Loss | 66.554 | 18.282 | 7.44 | 10.842 | 4 | 10 | 13% | External | 0.409 | 24290 | 4.78 | 4:38 |  |  |  |  | 59.114 | 1813.921
GWD 120 | 60 |  | Metal Loss | 66.587 | 18.282 | 7.473 | 10.809 | 12 | 16 | 10% | External | 0.41 | 24192 | 4.78 | 2:32 |  |  |  |  | 59.114 | 1813.921
GWD 120 | 61 | 63 | Metal Loss | 66.603 | 18.282 | 7.489 | 10.793 | 16 | 18 | 15% | External | 0.414 | 24004 | 4.78 | 4:56 |  |  |  |  | 59.114 | 1813.921
GWD 120 | 62 | 65 | Metal Loss | 66.615 | 18.282 | 7.501 | 10.781 | 14 | 23 | 17% | External | 0.413 | 24030 | 4.78 | 2:13 |  |  |  |  | 59.114 | 1813.921
GWD 120 | 63 |  | Cluster | 66.62 | 18.282 | 7.506 | 10.776 | 48 | 35.6027 | 18% | External | 0.438 | 22674 | 4.78 | 4:43 |  |  |  |  | 59.114 | 1813.921
GWD 120 | 64 | 63 | Metal Loss | 66.623 | 18.282 | 7.509 | 10.773 | 4 | 18 | 18% | External | 0.409 | 24282 | 4.78 | 4:32 |  |  |  |  | 59.114 | 1813.921
GWD 120 | 65 |  | Cluster | 66.629 | 18.282 | 7.515 | 10.767 | 41 | 41.6946 | 18% | External | 0.434 | 22902 | 4.78 | 2:27 |  |  |  |  | 59.114 | 1813.921
GWD 120 | 66 | 63 | Metal Loss | 66.635 | 18.282 | 7.521 | 10.761 | 16 | 17 | 18% | External | 0.415 | 23933 | 4.78 | 4:30 |  |  |  |  | 59.114 | 1813.921
GWD 120 | 67 | 65 | Metal Loss | 66.641 | 18.282 | 7.527 | 10.755 | 16 | 18 | 18% | External | 0.415 | 23933 | 4.78 | 2:44 |  |  |  |  | 59.114 | 1813.921
GWD 120 | 68 | 69 | Metal Loss | 66.721 | 18.282 | 7.607 | 10.675 | 16 | 15 | 19% | External | 0.415 | 23909 | 4.78 | 11:18 |  |  |  |  | 59.114 | 1813.921
GWD 120 | 69 |  | Cluster | 66.732 | 18.282 | 7.618 | 10.664 | 37 | 29.709 | 19% | External | 0.432 | 22969 | 4.78 | 11:29 |  |  |  |  | 59.114 | 1813.921
GWD 120 | 70 | 69 | Metal Loss | 66.743 | 18.282 | 7.629 | 10.653 | 14 | 13 | 12% | External | 0.412 | 24121 | 4.78 | 11:41 |  |  |  |  | 59.114 | 1813.921
GWD 120 | 71 | 72 | Metal Loss | 66.747 | 18.282 | 7.633 | 10.649 | 16 | 16 | 13% | External | 0.413 | 24049 | 4.78 | 10:26 |  |  |  |  | 59.114 | 1813.921
GWD 120 | 72 |  | Cluster | 66.758 | 18.282 | 7.645 | 10.638 | 38 | 53.2132 | 20% | External | 0.435 | 22847 | 4.78 | 10:53 |  |  |  |  | 59.114 | 1813.921
GWD 120 | 73 | 72 | Metal Loss | 66.771 | 18.282 | 7.657 | 10.625 | 12 | 24 | 20% | External | 0.413 | 24054 | 4.78 | 11:14 |  |  |  |  | 59.114 | 1813.921
GWD 120 | 74 | 75 | Metal Loss | 66.775 | 18.282 | 7.661 | 10.621 | 20 | 26 | 19% | External | 0.418 | 23730 | 4.78 | 2:51 |  |  |  |  | 59.114 | 1813.921
GWD 120 | 75 |  | Cluster | 66.782 | 18.282 | 7.669 | 10.614 | 34 | 35.7168 | 19% | External | 0.43 | 23092 | 4.78 | 2:44 |  |  |  |  | 59.114 | 1813.921
GWD 120 | 76 |  | Metal Loss | 66.783 | 18.282 | 7.669 | 10.613 | 8 | 14 | 20% | External | 0.411 | 24190 | 4.78 | 1:02 |  |  |  |  | 59.114 | 1813.921
GWD 120 | 77 | 75 | Metal Loss | 66.793 | 18.282 | 7.679 | 10.603 | 12 | 20 | 16% | External | 0.412 | 24112 | 4.78 | 2:33 |  |  |  |  | 59.114 | 1813.921
GWD 120 | 78 |  | Metal Loss | 66.799 | 18.282 | 7.685 | 10.597 | 22 | 21 | 17% | External | 0.419 | 23718 | 4.78 | 5:14 |  |  |  |  | 59.114 | 1813.921
GWD 120 | 79 |  | Metal Loss | 66.835 | 18.282 | 7.721 | 10.561 | 10 | 16 | 15% | External | 0.411 | 24179 | 4.78 | 3:02 |  |  |  |  | 59.114 | 1813.921
GWD 120 | 80 |  | Metal Loss | 66.849 | 18.282 | 7.735 | 10.547 | 4 | 26 | 14% | External | 0.409 | 24289 | 4.78 | 1:26 |  |  |  |  | 59.114 | 1813.921
GWD 120 | 81 |  | Metal Loss | 66.859 | 18.282 | 7.745 | 10.537 | 14 | 13 | 17% | External | 0.413 | 24030 | 4.78 | 7:02 |  |  |  |  | 59.114 | 1813.921 | Assoc. with SWD
GWD 120 | 82 | 83 | Metal Loss | 66.861 | 18.282 | 7.747 | 10.535 | 22 | 16 | 15% | External | 0.417 | 23796 | 4.78 | 5:38 |  |  |  |  | 59.114 | 1813.921
GWD 120 | 83 |  | Cluster | 66.871 | 18.282 | 7.757 | 10.525 | 41 | 41.2787 | 15% | External | 0.429 | 23158 | 4.78 | 5:56 |  |  |  |  | 59.114 | 1813.921
GWD 120 | 84 |  | Metal Loss | 66.875 | 18.282 | 7.761 | 10.521 | 24 | 13 | 22% | External | 0.424 | 23400 | 4.78 | 8:14 |  |  |  |  | 59.114 | 1813.921
GWD 120 | 85 | 83 | Metal Loss | 66.883 | 18.282 | 7.769 | 10.513 | 16 | 12 | 10% | External | 0.412 | 24114 | 4.78 | 6:17 |  |  |  |  | 59.114 | 1813.921
GWD 120 | 86 | 87 | Metal Loss | 66.889 | 18.282 | 7.775 | 10.507 | 12 | 26 | 42% | External | 0.42 | 23629 | 4.78 | 2:57 |  |  |  |  | 59.114 | 1813.921 | Verified at 41% 11-28-18
GWD 120 | 87 |  | Cluster | 66.9 | 18.282 | 7.786 | 10.496 | 34 | 49.9769 | 42% | External | 0.471 | 21104 | 4.78 | 3:14 |  |  |  |  | 59.114 | 1813.921
GWD 120 | 88 |  | Metal Loss | 66.905 | 18.282 | 7.791 | 10.491 | 8 | 17 | 19% | External | 0.41 | 24197 | 4.78 | 9:21 |  |  |  |  | 59.114 | 1813.921
GWD 120 | 89 | 87 | Metal Loss | 66.909 | 18.282 | 7.795 | 10.487 | 16 | 18 | 37% | External | 0.425 | 23377 | 4.78 | 3:38 |  |  |  |  | 59.114 | 1813.921 | Verified at 36% 11-28-18
GWD 120 | 90 |  | Metal Loss | 66.911 | 18.282 | 7.797 | 10.485 | 14 | 35 | 25% | External | 0.416 | 23867 | 4.78 | 11:29 |  |  |  |  | 59.114 | 1813.921 | Verified at 31%
GWD 120 | 91 |  | Metal Loss | 66.929 | 18.282 | 7.815 | 10.467 | 14 | 15 | 25% | External | 0.416 | 23867 | 4.78 | 2:16 |  |  |  |  | 59.114 | 1813.921
GWD 120 | 92 |  | Metal Loss | 66.937 | 18.282 | 7.823 | 10.459 | 12 | 12 | 17% | External | 0.412 | 24098 | 4.78 | 12:41 |  |  |  |  | 59.114 | 1813.921
GWD 120 | 93 |  | Metal Loss | 66.957 | 18.282 | 7.843 | 10.439 | 14 | 18 | 26% | External | 0.416 | 23845 | 4.78 | 1:25 |  |  |  |  | 59.114 | 1813.921 | Verified at 28% 11-28-18
GWD 130 |  |  | Joint | 77.396 | 18.276 | [8 empty] | 4.78 | [5 empty] | 77.396 | 1795.639
GWD 130 | 94 |  | Metal Loss | 77.582 | 18.276 | 0.186 | 18.09 | 8 | 16 | 10% | External | 0.409 | 24255 | 4.78 | 6:11 |  |  |  |  | 77.396 | 1795.639 | Assoc. with SWD
GWD 130 | 95 |  | Metal Loss | 77.614 | 18.276 | 0.218 | 18.058 | 14 | 16 | 10% | External | 0.411 | 24155 | 4.78 | 1:23 |  |  |  |  | 77.396 | 1795.639
GWD 130 | 96 |  | Metal Loss | 77.628 | 18.276 | 0.232 | 18.044 | 10 | 22 | 20% | External | 0.412 | 24127 | 4.78 | 5:16 |  |  |  |  | 77.396 | 1795.639 | Assoc. with SWD
GWD 130 | 97 |  | Metal Loss | 77.636 | 18.276 | 0.24 | 18.036 | 16 | 12 | 21% | External | 0.416 | 23858 | 4.78 | 3:37 |  |  |  |  | 77.396 | 1795.639
GWD 130 | 98 |  | Metal Loss | 77.65 | 18.276 | 0.254 | 18.022 | 32 | 35 | 26% | External | 0.438 | 22679 | 4.78 | 8:59 |  |  |  |  | 77.396 | 1795.639
GWD 130 | 99 |  | Metal Loss | 77.674 | 18.276 | 0.278 | 17.998 | 12 | 17 | 16% | External | 0.412 | 24112 | 4.78 | 11:23 |  |  |  |  | 77.396 | 1795.639
GWD 140 |  |  | Joint | 95.672 | 18.252 | [8 empty] | 4.78 | [5 empty] | 95.672 | 1777.363
GWD 140 | 100 |  | Dent | 112.988 | 18.252 | 17.316 | 0.936 | 65.8 | 75.5928 |  |  |  |  | 4.78 | 4:35 | 1.8% |  |  |  | 95.672 | 1777.363
GWD 150 |  |  | Joint | 113.924 | 13.864 | [8 empty] | 4.78 | [5 empty] | 113.924 | 1759.111
GWD 160 |  |  | Joint | 127.788 | 11.534 | [8 empty] | 4.78 | [5 empty] | 127.788 | 1745.247
GWD 170 |  |  | Joint | 139.322 | 11.03 | [8 empty] | 4.78 | [5 empty] | 139.322 | 1733.713
GWD 170 | 101 | 102 | Metal Loss | 139.412 | 11.03 | 0.09 | 10.94 | 10 | 23 | 17% | External | 0.411 | 24159 | 4.78 | 8:07 |  |  |  |  | 139.322 | 1733.713
GWD 170 | 102 |  | Cluster | 139.425 | 11.03 | 0.103 | 10.927 | 35.9 | 27.4792 | 19% | External | 0.431 | 23013 | 4.78 | 8:10 |  |  |  |  | 139.322 | 1733.713
GWD 170 | 103 | 102 | Metal Loss | 139.436 | 11.03 | 0.114 | 10.916 | 14 | 16 | 19% | External | 0.414 | 23992 | 4.78 | 8:19 |  |  |  |  | 139.322 | 1733.713
GWD 170 | 104 |  | Metal Loss | 139.442 | 11.03 | 0.12 | 10.91 | 10 | 18 | 19% | External | 0.411 | 24138 | 4.78 | 2:31 |  |  |  |  | 139.322 | 1733.713 | Assoc. with SWD
GWD 170 | 105 |  | Metal Loss | 139.497 | 11.03 | 0.175 | 10.855 | 10 | 16 | 14% | External | 0.411 | 24188 | 4.78 | 2:43 |  |  |  |  | 139.322 | 1733.713 | Assoc. with SWD
GWD 170 | 106 |  | Metal Loss | 139.507 | 11.03 | 0.185 | 10.845 | 10 | 18 | 15% | External | 0.411 | 24179 | 4.78 | 12:07 |  |  |  |  | 139.322 | 1733.713
GWD 170 | 107 |  | Metal Loss | 139.511 | 11.03 | 0.189 | 10.841 | 22 | 16 | 21% | External | 0.422 | 23553 | 4.78 | 5:19 |  |  |  |  | 139.322 | 1733.713
GWD 170 | 108 |  | Metal Loss | 139.527 | 11.03 | 0.205 | 10.825 | 22 | 21 | 10% | External | 0.414 | 23980 | 4.78 | 7:31 |  |  |  |  | 139.322 | 1733.713
GWD 170 | 109 |  | Metal Loss | 139.531 | 11.03 | 0.209 | 10.821 | 14 | 34 | 15% | External | 0.413 | 24068 | 4.78 | 4:18 |  |  |  |  | 139.322 | 1733.713 | Verified at 13% 11-28-13
GWD 170 | 110 |  | Metal Loss | 139.533 | 11.03 | 0.211 | 10.819 | 12 | 16 | 14% | External | 0.411 | 24140 | 4.78 | 1:42 |  |  |  |  | 139.322 | 1733.713 | Assoc. with SWD
GWD 170 | 111 |  | Metal Loss | 139.535 | 11.03 | 0.213 | 10.817 | 8 | 18 | 14% | External | 0.41 | 24230 | 4.78 | 11:42 |  |  |  |  | 139.322 | 1733.713
GWD 170 | 112 |  | Metal Loss | 139.537 | 11.03 | 0.215 | 10.815 | 10 | 19 | 16% | External | 0.411 | 24169 | 4.78 | 9:09 |  |  |  |  | 139.322 | 1733.713
GWD 170 | 113 |  | Metal Loss | 150.28 | 11.03 | 10.958 | 0.072 | 24 | 23 | 31% | External | 0.433 | 22924 | 4.78 | 7:06 |  |  |  |  | 139.322 | 1733.713 | Assoc. with GWD
GWD 180 |  |  | Joint | 150.352 | 14.172 | [8 empty] | 4.78 | [5 empty] | 150.352 | 1722.683
GWD 180 | 114 |  | Metal Loss | 150.461 | 14.172 | 0.109 | 14.063 | 12 | 18 | 16% | External | 0.412 | 24112 | 4.78 | 2:15 |  |  |  |  | 150.352 | 1722.683 | Assoc. with SWD
GWD 180 | 115 |  | Metal Loss | 150.479 | 14.172 | 0.127 | 14.045 | 8 | 13 | 11% | External | 0.41 | 24249 | 4.78 | 11:39 |  |  |  |  | 150.352 | 1722.683
GWD 180 | 116 |  | Metal Loss | 150.567 | 14.172 | 0.215 | 13.957 | 10 | 16 | 15% | External | 0.411 | 24179 | 4.78 | 12:50 |  |  |  |  | 150.352 | 1722.683 | Verified at 16% 11-28-18
GWD 190 |  |  | Joint | 164.524 | 18.158 | [8 empty] | 4.78 | [5 empty] | 164.524 | 1708.511
GWD 200 |  |  | Joint | 182.682 | 18.246 | [8 empty] | 4.78 | [5 empty] | 182.682 | 1690.353
GWD 210 |  |  | Joint | 200.928 | 18.256 | [8 empty] | 4.78 | [5 empty] | 200.928 | 1672.107
GWD 220 |  |  | Joint | 219.184 | 17.072 | [8 empty] | 4.78 | [5 empty] | 219.184 | 1653.851
GWD 230 |  |  | Joint | 236.256 | 18.23 | [8 empty] | 4.78 | [5 empty] | 236.256 | 1636.779
GWD 240 |  |  | Joint | 254.486 | 18.258 | [8 empty] | 4.78 | [5 empty] | 254.486 | 1618.549
GWD 240 | 117 |  | Bend | 258.857 | 18.258 | 4.371 | 13.887 | 4506 | [5 empty] | 4.78 | [5 empty] | 254.486 | 1618.549 | 28-left (Field)
GWD 250 |  |  | Joint | 272.744 | 18.222 | [8 empty] | 4.78 | [5 empty] | 272.744 | 1600.291
GWD 260 |  |  | Joint | 290.966 | 18.174 | [8 empty] | 4.78 | [5 empty] | 290.966 | 1582.069
GWD 260 | 118 |  | Metal Loss | 309.017 | 18.174 | 18.051 | 0.123 | 8 | 21 | 17% | External | 0.41 | 24210 | 4.78 | 11:11 |  |  |  |  | 290.966 | 1582.069
GWD 260 | 119 |  | Metal Loss | 309.043 | 18.174 | 18.077 | 0.097 | 26 | 18 | 17% | External | 0.422 | 23552 | 4.78 | 8:53 |  |  |  |  | 290.966 | 1582.069
GWD 260 | 120 |  | Metal Loss | 309.049 | 18.174 | 18.083 | 0.091 | 12 | 16 | 14% | External | 0.411 | 24140 | 4.78 | 11:11 |  |  |  |  | 290.966 | 1582.069
GWD 260 | 121 |  | Metal Loss | 309.051 | 18.174 | 18.085 | 0.089 | 16 | 10 | 10% | External | 0.412 | 24114 | 4.78 | 5:23 |  |  |  |  | 290.966 | 1582.069 | Assoc. with GWD
GWD 260 | 122 |  | Metal Loss | 309.052 | 18.174 | 18.086 | 0.088 | 10 | 16 | 19% | External | 0.411 | 24138 | 4.78 | 10:11 |  |  |  |  | 290.966 | 1582.069 | Assoc. with GWD
GWD 260 | 123 |  | Metal Loss | 309.08 | 18.174 | 18.114 | 0.06 | 10 | 13 | 17% | External | 0.411 | 24159 | 4.78 | 11:35 |  |  |  |  | 290.966 | 1582.069 | Assoc. with GWD
GWD 270 |  |  | Joint | 309.14 | 18.218 | [8 empty] | 4.78 | [5 empty] | 309.14 | 1563.895
GWD 270 | 124 |  | Metal Loss | 309.166 | 18.218 | 0.026 | 18.192 | 12 | 16 | 15% | External | 0.412 | 24126 | 4.78 | 11:59 |  |  |  |  | 309.14 | 1563.895 | Assoc. with GWD
GWD 270 | 125 |  | Metal Loss | 309.184 | 18.218 | 0.044 | 18.174 | 16 | 13 | 17% | External | 0.414 | 23957 | 4.78 | 4:11 |  |  |  |  | 309.14 | 1563.895 | Assoc. with GWD
GWD 270 | 126 |  | Metal Loss | 309.236 | 18.218 | 0.096 | 18.122 | 10 | 18 | 10% | External | 0.41 | 24226 | 4.78 | 7:29 |  |  |  |  | 309.14 | 1563.895
GWD 270 | 127 |  | Metal Loss | 309.236 | 18.218 | 0.096 | 18.122 | 10 | 21 | 18% | External | 0.411 | 24148 | 4.78 | 3:23 |  |  |  |  | 309.14 | 1563.895
GWD 270 | 128 |  | Metal Loss | 309.24 | 18.218 | 0.1 | 18.118 | 12 | 10 | 16% | External | 0.412 | 24112 | 4.78 | 9:35 |  |  |  |  | 309.14 | 1563.895 | Assoc. with SWD
GWD 270 | 129 |  | Metal Loss | 309.24 | 18.218 | 0.1 | 18.118 | 12 | 10 | 20% | External | 0.413 | 24054 | 4.78 | 4:47 |  |  |  |  | 309.14 | 1563.895
GWD 270 | 130 |  | Metal Loss | 327.274 | 18.218 | 18.134 | 0.084 | 12 | 74 | 14% | External | 0.411 | 24140 | 4.78 | 8:49 |  |  |  |  | 309.14 | 1563.895 | Assoc. with GWD, Assoc. with SWD
GWD 280 |  |  | Joint | 327.358 | 18.108 | [8 empty] | 4.78 | [5 empty] | 327.358 | 1545.677
GWD 280 | 131 |  | Metal Loss | 345.36 | 18.108 | 18.002 | 0.106 | 28 | 16 | 16% | External | 0.422 | 23526 | 4.78 | 4:24 |  |  |  |  | 327.358 | 1545.677
GWD 280 | 132 |  | Metal Loss | 345.37 | 18.108 | 18.012 | 0.096 | 16 | 16 | 16% | External | 0.414 | 23981 | 4.78 | 11:48 |  |  |  |  | 327.358 | 1545.677
GWD 280 | 133 |  | Metal Loss | 345.374 | 18.108 | 18.016 | 0.092 | 12 | 16 | 17% | External | 0.412 | 24098 | 4.78 | 10:48 |  |  |  |  | 327.358 | 1545.677
GWD 280 | 134 |  | Metal Loss | 345.378 | 18.108 | 18.02 | 0.088 | 10 | 28 | 19% | External | 0.411 | 24138 | 4.78 | 8:18 |  |  |  |  | 327.358 | 1545.677 | Assoc. with GWD
GWD 290 |  |  | Joint | 345.466 | 18.3 | [8 empty] | 4.78 | [5 empty] | 345.466 | 1527.569
GWD 300 |  |  | Joint | 363.766 | 18.244 | [8 empty] | 4.78 | [5 empty] | 363.766 | 1509.269
GWD 310 |  |  | Joint | 382.01 | 18.23 | [8 empty] | 4.78 | [5 empty] | 382.01 | 1491.025
GWD 310 | 135 |  | Metal Loss | 382.092 | 18.23 | 0.082 | 18.148 | 16 | 18 | 13% | External | 0.413 | 24049 | 4.78 | 8:32 |  |  |  |  | 382.01 | 1491.025 | Assoc. with GWD
GWD 310 | 136 |  | Metal Loss | 382.13 | 18.23 | 0.12 | 18.111 | 10 | 16 | 18% | External | 0.411 | 24148 | 4.78 | 7:51 |  |  |  |  | 382.01 | 1491.025
GWD 310 | 137 |  | Metal Loss | 382.132 | 18.23 | 0.122 | 18.108 | 8 | 10 | 13% | External | 0.41 | 24236 | 4.78 | 2:27 |  |  |  |  | 382.01 | 1491.025
GWD 320 |  |  | Joint | 400.24 | 18.206 | [8 empty] | 4.78 | [5 empty] | 400.24 | 1472.795
GWD 320 | 138 |  | Bend | 409.078 | 18.206 | 8.838 | 9.368 | 2412 | [5 empty] | 4.78 | [5 empty] | 400.24 | 1472.795 | 9-right (Field)
GWD 320 | 139 |  | Metal Loss | 418.314 | 18.206 | 18.074 | 0.132 | 10 | 17 | 10% | External | 0.41 | 24226 | 4.78 | 9:54 |  |  |  |  | 400.24 | 1472.795
GWD 320 | 140 | 141 | Metal Loss | 418.324 | 18.206 | 18.084 | 0.122 | 8 | 24 | 10% | External | 0.409 | 24255 | 4.78 | 4:42 |  |  |  |  | 400.24 | 1472.795
GWD 320 | 141 |  | Cluster | 418.337 | 18.206 | 18.097 | 0.109 | 33.9 | 34.9635 | 13% | External | 0.422 | 23513 | 4.78 | 4:50 |  |  |  |  | 400.24 | 1472.795
GWD 320 | 142 |  | Metal Loss | 418.346 | 18.206 | 18.106 | 0.1 | 12 | 35 | 18% | External | 0.412 | 24084 | 4.78 | 8:15 |  |  |  |  | 400.24 | 1472.795
GWD 320 | 144 | 141 | Metal Loss | 418.348 | 18.206 | 18.108 | 0.098 | 12 | 18 | 13% | External | 0.411 | 24153 | 4.78 | 5:02 |  |  |  |  | 400.24 | 1472.795
GWD 320 | 143 |  | Metal Loss | 418.348 | 18.206 | 18.108 | 0.098 | 12 | 19 | 18% | External | 0.412 | 24084 | 4.78 | 2:25 |  |  |  |  | 400.24 | 1472.795
GWD 330 |  |  | Joint | 418.446 | 18.242 | [8 empty] | 4.78 | [5 empty] | 418.446 | 1454.589
GWD 330 | 145 |  | Metal Loss | 418.538 | 18.242 | 0.092 | 18.15 | 12 | 21 | 17% | External | 0.412 | 24098 | 4.78 | 3:56 |  |  |  |  | 418.446 | 1454.589
GWD 330 | 146 |  | Metal Loss | 436.592 | 18.242 | 18.146 | 0.096 | 10 | 18 | 13% | External | 0.41 | 24198 | 4.78 | 4:21 |  |  |  |  | 418.446 | 1454.589
GWD 330 | 147 |  | Metal Loss | 436.638 | 18.242 | 18.192 | 0.05 | 12 | 19 | 10% | External | 0.41 | 24192 | 4.78 | 4:10 |  |  |  |  | 418.446 | 1454.589 | Assoc. with GWD
GWD 340 |  |  | Joint | 436.688 | 18.156 | [8 empty] | 4.78 | [5 empty] | 436.688 | 1436.347
GWD 340 | 148 |  | Metal Loss | 436.77 | 18.156 | 0.082 | 18.074 | 14 | 28 | 18% | External | 0.414 | 24011 | 4.78 | 6:51 |  |  |  |  | 436.688 | 1436.347 | Assoc. with GWD
GWD 340 | 149 |  | Metal Loss | 436.777 | 18.156 | 0.089 | 18.067 | 10 | 30 | 18% | External | 0.411 | 24148 | 4.78 | 4:01 |  |  |  |  | 436.688 | 1436.347 | Assoc. with SWD
GWD 340 | 150 |  | Metal Loss | 436.777 | 18.156 | 0.089 | 18.067 | 10 | 33 | 21% | External | 0.412 | 24116 | 4.78 | 9:11 |  |  |  |  | 436.688 | 1436.347
GWD 340 | 151 |  | Metal Loss | 436.807 | 18.156 | 0.119 | 18.037 | 14 | 39 | 12% | External | 0.412 | 24121 | 4.78 | 9:56 |  |  |  |  | 436.688 | 1436.347
GWD 340 | 152 |  | Metal Loss | 436.809 | 18.156 | 0.121 | 18.035 | 14 | 16 | 17% | External | 0.413 | 24030 | 4.78 | 2:20 |  |  |  |  | 436.688 | 1436.347 | Assoc. with SWD
GWD 340 | 153 |  | Metal Loss | 436.823 | 18.156 | 0.135 | 18.021 | 12 | 19 | 18% | External | 0.412 | 24084 | 4.78 | 8:28 |  |  |  |  | 436.688 | 1436.347
GWD 350 |  |  | Joint | 454.844 | 18.216 | [8 empty] | 4.78 | [5 empty] | 454.844 | 1418.191
GWD 350 | 154 |  | Metal Loss | 472.932 | 18.216 | 18.088 | 0.128 | 12 | 16 | 19% | External | 0.413 | 24069 | 4.78 | 4:06 |  |  |  |  | 454.844 | 1418.191
GWD 360 |  |  | Joint | 473.06 | 18.264 | [8 empty] | 4.78 | [5 empty] | 473.06 | 1399.975
GWD 360 | 155 |  | Metal Gain | 490.693 | 18.264 | 17.633 | 0.631 | [6 empty] | 4.78 | 12:00 |  |  |  |  | 473.06 | 1399.975 | Dig Marker - Installed after the 2019 ILI
GWD 360 | 156 |  | Metal Loss | 491.176 | 18.264 | 18.116 | 0.148 | 8 | 24 | 10% | External | 0.409 | 24255 | 4.78 | 6:44 |  |  |  |  | 473.06 | 1399.975
GWD 360 | 157 | 158 | Metal Loss | 491.18 | 18.264 | 18.12 | 0.144 | 12 | 25 | 10% | External | 0.41 | 24192 | 4.78 | 9:17 |  |  |  |  | 473.06 | 1399.975
GWD 360 | 158 |  | Cluster | 491.186 | 18.264 | 18.126 | 0.138 | 24 | 33.4123 | 16% | External | 0.419 | 23680 | 4.78 | 9:11 |  |  |  |  | 473.06 | 1399.975
GWD 360 | 159 | 158 | Metal Loss | 491.194 | 18.264 | 18.134 | 0.13 | 8 | 13 | 16% | External | 0.41 | 24217 | 4.78 | 8:56 |  |  |  |  | 473.06 | 1399.975
GWD 360 | 160 |  | Metal Loss | 491.196 | 18.264 | 18.136 | 0.128 | 14 | 26 | 35% | External | 0.42 | 23623 | 4.78 | 3:50 |  |  |  |  | 473.06 | 1399.975 | Assoc. with SWD
GWD 360 | 161 |  | Metal Loss | 491.2 | 18.264 | 18.14 | 0.124 | 12 | 26 | 21% | External | 0.413 | 24038 | 4.78 | 10:32 |  |  |  |  | 473.06 | 1399.975
GWD 360 | 162 |  | Metal Loss | 491.208 | 18.264 | 18.148 | 0.116 | 24 | 15 | 25% | External | 0.427 | 23250 | 4.78 | 7:48 |  |  |  |  | 473.06 | 1399.975
GWD 360 | 163 |  | Metal Loss | 491.218 | 18.264 | 18.158 | 0.106 | 16 | 18 | 18% | External | 0.415 | 23933 | 4.78 | 1:44 |  |  |  |  | 473.06 | 1399.975
GWD 360 | 164 |  | Metal Loss | 491.268 | 18.264 | 18.208 | 0.056 | 4 | 16 | 11% | External | 0.409 | 24293 | 4.78 | 10:09 |  |  |  |  | 473.06 | 1399.975 | Assoc. with GWD
GWD 370 |  |  | Joint | 491.324 | 18.26 | [8 empty] | 4.78 | [5 empty] | 491.324 | 1381.711
GWD 370 | 165 |  | Metal Loss | 491.414 | 18.26 | 0.09 | 18.17 | 10 | 27 | 19% | External | 0.411 | 24138 | 4.78 | 9:40 |  |  |  |  | 491.324 | 1381.711 | Assoc. with SWD
GWD 370 | 166 |  | Metal Loss | 491.418 | 18.26 | 0.094 | 18.166 | 12 | 12 | 13% | External | 0.411 | 24153 | 4.78 | 12:28 |  |  |  |  | 491.324 | 1381.711
GWD 370 | 167 |  | Metal Loss | 491.442 | 18.26 | 0.118 | 18.142 | 12 | 25 | 11% | External | 0.411 | 24180 | 4.78 | 1:32 |  |  |  |  | 491.324 | 1381.711 | Assoc. with SWD
GWD 370 | 168 |  | Metal Loss | 491.442 | 18.26 | 0.118 | 18.142 | 12 | 24 | 14% | External | 0.411 | 24140 | 4.78 | 9:27 |  |  |  |  | 491.324 | 1381.711 | Assoc. with SWD
GWD 370 | 169 |  | Metal Loss | 491.446 | 18.26 | 0.122 | 18.138 | 10 | 37 | 16% | External | 0.411 | 24169 | 4.78 | 4:45 |  |  |  |  | 491.324 | 1381.711
GWD 380 |  |  | Joint | 509.584 | 18.27 | [8 empty] | 4.78 | [5 empty] | 509.584 | 1363.451
GWD 380 | 170 |  | Metal Loss | 527.7 | 18.27 | 18.116 | 0.154 | 8 | 18 | 16% | External | 0.41 | 24217 | 4.78 | 4:13 |  |  |  |  | 509.584 | 1363.451
GWD 380 | 171 |  | Metal Loss | 527.706 | 18.27 | 18.122 | 0.148 | 10 | 13 | 10% | External | 0.41 | 24226 | 4.78 | 8:25 |  |  |  |  | 509.584 | 1363.451
GWD 380 | 172 |  | Metal Loss | 527.776 | 18.27 | 18.192 | 0.078 | 8 | 19 | 17% | External | 0.41 | 24210 | 4.78 | 12:21 |  |  |  |  | 509.584 | 1363.451 | Assoc. with GWD
GWD 390 |  |  | Joint | 527.854 | 18.222 | [8 empty] | 4.78 | [5 empty] | 527.854 | 1345.181
GWD 390 | 173 |  | Metal Loss | 527.992 | 18.222 | 0.138 | 18.084 | 12 | 47 | 16% | External | 0.412 | 24112 | 4.78 | 3:01 |  |  |  |  | 527.854 | 1345.181
GWD 390 | 174 |  | Metal Loss | 527.994 | 18.222 | 0.14 | 18.082 | 8 | 26 | 14% | External | 0.41 | 24230 | 4.78 | 10:49 |  |  |  |  | 527.854 | 1345.181
GWD 390 | 175 |  | Metal Loss | 545.952 | 18.222 | 18.098 | 0.124 | 10 | 13 | 13% | External | 0.41 | 24198 | 4.78 | 10:24 |  |  |  |  | 527.854 | 1345.181
GWD 400 |  |  | Joint | 546.076 | 18.186 | [8 empty] | 4.78 | [5 empty] | 546.076 | 1326.959
GWD 400 | 176 | 177 | Metal Loss | 546.16 | 18.186 | 0.084 | 18.102 | 8 | 10 | 10% | External | 0.409 | 24255 | 4.78 | 5:42 |  |  |  |  | 546.076 | 1326.959 | Assoc. with GWD
GWD 400 | 177 |  | Cluster | 546.171 | 18.186 | 0.095 | 18.091 | 31 | 36.385 | 12% | External | 0.42 | 23656 | 4.78 | 6:01 |  |  |  |  | 546.076 | 1326.959 | Assoc. with GWD
GWD 400 | 178 | 177 | Metal Loss | 546.18 | 18.186 | 0.104 | 18.082 | 14 | 13 | 12% | External | 0.412 | 24121 | 4.78 | 6:18 |  |  |  |  | 546.076 | 1326.959
GWD 400 | 179 |  | Metal Loss | 546.198 | 18.186 | 0.122 | 18.064 | 14 | 16 | 10% | External | 0.411 | 24155 | 4.78 | 11:42 |  |  |  |  | 546.076 | 1326.959
GWD 400 | 180 |  | Metal Loss | 546.206 | 18.186 | 0.13 | 18.056 | 8 | 16 | 10% | External | 0.409 | 24255 | 4.78 | 2:18 |  |  |  |  | 546.076 | 1326.959 | Assoc. with SWD
GWD 400 | 181 |  | Metal Loss | 563.912 | 18.186 | 17.836 | 0.35 | 10 | 24 | 19% | External | 0.411 | 24138 | 4.78 | 9:34 |  |  |  |  | 546.076 | 1326.959
GWD 400 | 182 |  | Metal Loss | 563.912 | 18.186 | 17.836 | 0.35 | 8 | 16 | 18% | External | 0.41 | 24204 | 4.78 | 8:04 |  |  |  |  | 546.076 | 1326.959
GWD 400 | 183 |  | Metal Loss | 563.918 | 18.186 | 17.842 | 0.344 | 14 | 44 | 13% | External | 0.412 | 24103 | 4.78 | 4:15 |  |  |  |  | 546.076 | 1326.959
GWD 400 | 184 |  | Metal Loss | 563.984 | 18.186 | 17.908 | 0.278 | 12 | 10 | 15% | External | 0.412 | 24126 | 4.78 | 12:04 |  |  |  |  | 546.076 | 1326.959
GWD 400 | 185 |  | Metal Loss | 563.986 | 18.186 | 17.91 | 0.276 | 10 | 13 | 16% | External | 0.411 | 24169 | 4.78 | 1:04 |  |  |  |  | 546.076 | 1326.959 | Assoc. with SWD
GWD 400 | 186 |  | Metal Loss | 564.008 | 18.186 | 17.932 | 0.254 | 4 | 10 | 20% | External | 0.409 | 24278 | 4.78 | 11:52 |  |  |  |  | 546.076 | 1326.959
GWD 400 | 187 |  | Metal Loss | 564.052 | 18.186 | 17.976 | 0.21 | 10 | 10 | 17% | External | 0.411 | 24159 | 4.78 | 11:28 |  |  |  |  | 546.076 | 1326.959
GWD 400 | 188 |  | Metal Loss | 564.068 | 18.186 | 17.992 | 0.194 | 12 | 10 | 17% | External | 0.412 | 24098 | 4.78 | 10:40 |  |  |  |  | 546.076 | 1326.959
GWD 400 | 189 |  | Metal Loss | 564.108 | 18.186 | 18.032 | 0.154 | 8 | 10 | 14% | External | 0.41 | 24230 | 4.78 | 12:52 |  |  |  |  | 546.076 | 1326.959
GWD 400 | 190 |  | Metal Loss | 564.112 | 18.186 | 18.036 | 0.15 | 12 | 15 | 11% | External | 0.411 | 24180 | 4.78 | 10:34 |  |  |  |  | 546.076 | 1326.959
GWD 400 | 191 |  | Metal Loss | 564.138 | 18.186 | 18.062 | 0.124 | 8 | 10 | 18% | External | 0.41 | 24204 | 4.78 | 11:52 |  |  |  |  | 546.076 | 1326.959
GWD 410 |  |  | Joint | 564.262 | 18.156 | [8 empty] | 4.78 | [5 empty] | 564.262 | 1308.773
GWD 410 | 192 |  | Metal Loss | 582.282 | 18.156 | 18.02 | 0.136 | 14 | 24 | 10% | External | 0.411 | 24155 | 4.78 | 4:55 |  |  |  |  | 564.262 | 1308.773
GWD 410 | 193 |  | Metal Loss | 582.304 | 18.156 | 18.042 | 0.114 | 20 | 24 | 15% | External | 0.416 | 23867 | 4.78 | 2:55 |  |  |  |  | 564.262 | 1308.773
GWD 410 | 194 |  | Metal Loss | 582.324 | 18.156 | 18.062 | 0.094 | 14 | 31 | 12% | External | 0.412 | 24121 | 4.78 | 9:12 |  |  |  |  | 564.262 | 1308.773
GWD 420 |  |  | Joint | 582.418 | 18.21 | [8 empty] | 4.78 | [5 empty] | 582.418 | 1290.617
GWD 420 | 195 |  | Metal Loss | 582.544 | 18.21 | 0.126 | 18.084 | 12 | 29 | 19% | External | 0.413 | 24069 | 4.78 | 8:25 |  |  |  |  | 582.418 | 1290.617
GWD 420 | 196 |  | Metal Loss | 582.546 | 18.21 | 0.128 | 18.082 | 10 | 21 | 20% | External | 0.412 | 24127 | 4.78 | 10:23 |  |  |  |  | 582.418 | 1290.617
GWD 420 | 197 |  | Metal Loss | 582.548 | 18.21 | 0.13 | 18.08 | 10 | 13 | 18% | External | 0.411 | 24148 | 4.78 | 12:59 |  |  |  |  | 582.418 | 1290.617
GWD 420 | 198 |  | Metal Loss | 582.552 | 18.21 | 0.134 | 18.076 | 8 | 21 | 17% | External | 0.41 | 24210 | 4.78 | 2:59 |  |  |  |  | 582.418 | 1290.617
GWD 420 | 199 |  | Metal Loss | 600.504 | 18.21 | 18.086 | 0.124 | 8 | 31 | 15% | External | 0.41 | 24224 | 4.78 | 8:21 |  |  |  |  | 582.418 | 1290.617
GWD 420 | 200 |  | Metal Loss | 600.506 | 18.21 | 18.088 | 0.122 | 10 | 21 | 13% | External | 0.41 | 24198 | 4.78 | 3:21 |  |  |  |  | 582.418 | 1290.617
GWD 420 | 201 |  | Metal Loss | 600.506 | 18.21 | 18.088 | 0.122 | 8 | 18 | 17% | External | 0.41 | 24210 | 4.78 | 12:15 |  |  |  |  | 582.418 | 1290.617
GWD 420 | 202 |  | Metal Loss | 600.508 | 18.21 | 18.09 | 0.12 | 14 | 18 | 14% | External | 0.412 | 24086 | 4.78 | 4:47 |  |  |  |  | 582.418 | 1290.617
GWD 430 |  |  | Joint | 600.628 | 18.248 | [8 empty] | 4.78 | [5 empty] | 600.628 | 1272.407
GWD 430 | 203 |  | Metal Loss | 600.752 | 18.248 | 0.124 | 18.124 | 4 | 26 | 13% | External | 0.409 | 24290 | 4.78 | 8:33 |  |  |  |  | 600.628 | 1272.407
GWD 430 | 204 |  | Metal Loss | 600.754 | 18.248 | 0.126 | 18.122 | 12 | 31 | 16% | External | 0.412 | 24112 | 4.78 | 11:33 |  |  |  |  | 600.628 | 1272.407 | Assoc. with SWD
GWD 430 | 205 |  | Metal Loss | 600.754 | 18.248 | 0.126 | 18.122 | 8 | 21 | 19% | External | 0.41 | 24197 | 4.78 | 2:21 |  |  |  |  | 600.628 | 1272.407
GWD 430 | 206 |  | Metal Loss | 600.762 | 18.248 | 0.134 | 18.114 | 8 | 13 | 14% | External | 0.41 | 24230 | 4.78 | 3:45 |  |  |  |  | 600.628 | 1272.407
GWD 430 | 207 |  | Metal Loss | 600.764 | 18.248 | 0.136 | 18.112 | 4 | 10 | 19% | External | 0.409 | 24280 | 4.78 | 5:21 |  |  |  |  | 600.628 | 1272.407
GWD 430 | 208 |  | Metal Loss | 618.744 | 18.248 | 18.116 | 0.132 | 14 | 34 | 18% | External | 0.414 | 24011 | 4.78 | 2:50 |  |  |  |  | 600.628 | 1272.407
GWD 440 |  |  | Joint | 618.876 | 18.27 | [8 empty] | 4.78 | [5 empty] | 618.876 | 1254.159
GWD 440 | 209 |  | Metal Loss | 618.982 | 18.27 | 0.106 | 18.164 | 12 | 16 | 10% | External | 0.41 | 24192 | 4.78 | 3:19 |  |  |  |  | 618.876 | 1254.159
GWD 440 | 210 |  | Metal Loss | 618.986 | 18.27 | 0.11 | 18.16 | 10 | 24 | 10% | External | 0.41 | 24226 | 4.78 | 1:01 |  |  |  |  | 618.876 | 1254.159
GWD 440 | 211 |  | Metal Loss | 618.99 | 18.27 | 0.114 | 18.156 | 12 | 24 | 11% | External | 0.411 | 24180 | 4.78 | 7:13 |  |  |  |  | 618.876 | 1254.159
GWD 440 | 212 |  | Metal Loss | 618.994 | 18.27 | 0.118 | 18.152 | 8 | 26 | 13% | External | 0.41 | 24236 | 4.78 | 8:19 |  |  |  |  | 618.876 | 1254.159
GWD 440 | 213 |  | Metal Loss | 618.996 | 18.27 | 0.12 | 18.15 | 10 | 16 | 18% | External | 0.411 | 24148 | 4.78 | 10:43 |  |  |  |  | 618.876 | 1254.159
GWD 440 | 214 |  | Metal Loss | 637.01 | 18.27 | 18.134 | 0.136 | 10 | 29 | 21% | External | 0.412 | 24116 | 4.78 | 2:54 |  |  |  |  | 618.876 | 1254.159
GWD 440 | 215 |  | Metal Loss | 637.012 | 18.27 | 18.136 | 0.134 | 10 | 38 | 17% | External | 0.411 | 24159 | 4.78 | 7:56 |  |  |  |  | 618.876 | 1254.159
GWD 450 |  |  | Joint | 637.146 | 18.12 | [8 empty] | 4.78 | [5 empty] | 637.146 | 1235.889
GWD 450 | 216 |  | Metal Loss | 637.256 | 18.12 | 0.11 | 18.01 | 8 | 21 | 10% | External | 0.409 | 24255 | 4.78 | 7:44 |  |  |  |  | 637.146 | 1235.889
GWD 450 | 217 |  | Metal Loss | 637.258 | 18.12 | 0.112 | 18.008 | 8 | 18 | 13% | External | 0.41 | 24236 | 4.78 | 9:38 |  |  |  |  | 637.146 | 1235.889
GWD 450 | 218 |  | Metal Loss | 637.26 | 18.12 | 0.114 | 18.006 | 10 | 16 | 14% | External | 0.411 | 24188 | 4.78 | 2:20 |  |  |  |  | 637.146 | 1235.889
GWD 450 | 219 |  | Metal Loss | 637.262 | 18.12 | 0.116 | 18.004 | 10 | 13 | 17% | External | 0.411 | 24159 | 4.78 | 11:50 |  |  |  |  | 637.146 | 1235.889 | Assoc. with SWD
GWD 450 | 220 |  | Metal Loss | 655.114 | 18.12 | 17.968 | 0.152 | 12 | 28 | 17% | External | 0.412 | 24098 | 4.78 | 10:00 |  |  |  |  | 637.146 | 1235.889
GWD 450 | 221 |  | Metal Loss | 655.114 | 18.12 | 17.968 | 0.152 | 10 | 17 | 18% | External | 0.411 | 24148 | 4.78 | 5:04 |  |  |  |  | 637.146 | 1235.889
GWD 450 | 222 |  | Metal Loss | 655.114 | 18.12 | 17.968 | 0.152 | 10 | 28 | 17% | External | 0.411 | 24159 | 4.78 | 12:12 |  |  |  |  | 637.146 | 1235.889 | Assoc. with SWD
GWD 450 | 223 |  | Metal Loss | 655.118 | 18.12 | 17.972 | 0.148 | 10 | 17 | 20% | External | 0.412 | 24127 | 4.78 | 3:29 |  |  |  |  | 637.146 | 1235.889
GWD 450 | 224 |  | Metal Loss | 655.118 | 18.12 | 17.972 | 0.148 | 20 | 26 | 18% | External | 0.418 | 23765 | 4.78 | 7:34 |  |  |  |  | 637.146 | 1235.889
GWD 460 |  |  | Joint | 655.266 | 18.246 | [8 empty] | 4.78 | [5 empty] | 655.266 | 1217.769
GWD 460 | 225 |  | Metal Loss | 655.396 | 18.246 | 0.13 | 18.116 | 10 | 18 | 17% | External | 0.411 | 24159 | 4.78 | 8:21 |  |  |  |  | 655.266 | 1217.769
GWD 460 | 226 |  | Metal Loss | 655.4 | 18.246 | 0.134 | 18.112 | 10 | 16 | 13% | External | 0.41 | 24198 | 4.78 | 4:58 |  |  |  |  | 655.266 | 1217.769
GWD 460 | 227 |  | Metal Loss | 655.4 | 18.246 | 0.134 | 18.112 | 12 | 18 | 18% | External | 0.412 | 24084 | 4.78 | 2:34 |  |  |  |  | 655.266 | 1217.769
GWD 460 | 228 |  | Metal Loss | 655.402 | 18.246 | 0.136 | 18.11 | 8 | 33 | 18% | External | 0.41 | 24204 | 4.78 | 11:26 |  |  |  |  | 655.266 | 1217.769
GWD 460 | 229 |  | Metal Loss | 673.382 | 18.246 | 18.116 | 0.13 | 10 | 13 | 14% | External | 0.411 | 24188 | 4.78 | 1:44 |  |  |  |  | 655.266 | 1217.769
GWD 460 | 230 |  | Metal Loss | 673.384 | 18.246 | 18.118 | 0.128 | 10 | 21 | 13% | External | 0.41 | 24198 | 4.78 | 3:03 |  |  |  |  | 655.266 | 1217.769
GWD 470 |  |  | Joint | 673.512 | 18.242 | [8 empty] | 4.78 | [5 empty] | 673.512 | 1199.523
GWD 470 | 231 |  | Metal Loss | 673.624 | 18.242 | 0.112 | 18.13 | 8 | 24 | 15% | External | 0.41 | 24224 | 4.78 | 9:26 |  |  |  |  | 673.512 | 1199.523
GWD 470 | 232 |  | Metal Loss | 673.63 | 18.242 | 0.118 | 18.124 | 10 | 21 | 10% | External | 0.41 | 24226 | 4.78 | 1:50 |  |  |  |  | 673.512 | 1199.523
GWD 470 | 233 |  | Metal Loss | 673.63 | 18.242 | 0.118 | 18.124 | 12 | 18 | 14% | External | 0.411 | 24140 | 4.78 | 11:44 |  |  |  |  | 673.512 | 1199.523
GWD 470 | 234 |  | Metal Loss | 691.64 | 18.242 | 18.128 | 0.114 | 12 | 21 | 14% | External | 0.411 | 24140 | 4.78 | 4:31 |  |  |  |  | 673.512 | 1199.523
GWD 480 |  |  | Joint | 691.754 | 18.24 | [8 empty] | 4.78 | [5 empty] | 691.754 | 1181.281
GWD 480 | 235 |  | Metal Loss | 691.888 | 18.24 | 0.134 | 18.106 | 10 | 21 | 13% | External | 0.41 | 24198 | 4.78 | 4:31 |  |  |  |  | 691.754 | 1181.281
GWD 480 | 236 |  | Metal Loss | 691.888 | 18.24 | 0.134 | 18.106 | 10 | 13 | 13% | External | 0.41 | 24198 | 4.78 | 10:49 |  |  |  |  | 691.754 | 1181.281
GWD 480 | 237 |  | Metal Loss | 691.888 | 18.24 | 0.134 | 18.106 | 8 | 16 | 16% | External | 0.41 | 24217 | 4.78 | 2:07 |  |  |  |  | 691.754 | 1181.281 | Assoc. with SWD
GWD 480 | 238 |  | Metal Loss | 691.888 | 18.24 | 0.134 | 18.106 | 12 | 18 | 19% | External | 0.413 | 24069 | 4.78 | 12:19 |  |  |  |  | 691.754 | 1181.281
GWD 480 | 239 |  | Metal Loss | 691.888 | 18.24 | 0.134 | 18.106 | 8 | 13 | 19% | External | 0.41 | 24197 | 4.78 | 8:55 |  |  |  |  | 691.754 | 1181.281
GWD 490 |  |  | Joint | 709.994 | 18.216 | [8 empty] | 4.78 | [5 empty] | 709.994 | 1163.041
GWD 490 | 240 |  | Metal Loss | 728.08 | 18.216 | 18.086 | 0.13 | 8 | 39 | 16% | External | 0.41 | 24217 | 4.78 | 2:36 |  |  |  |  | 709.994 | 1163.041
GWD 490 | 241 |  | Metal Loss | 728.088 | 18.216 | 18.094 | 0.122 | 10 | 16 | 11% | External | 0.41 | 24217 | 4.78 | 9:11 |  |  |  |  | 709.994 | 1163.041 | Assoc. with SWD
GWD 500 |  |  | Joint | 728.21 | 18.254 | [8 empty] | 4.78 | [5 empty] | 728.21 | 1144.825
GWD 500 | 242 |  | Metal Loss | 728.324 | 18.254 | 0.114 | 18.14 | 14 | 26 | 14% | External | 0.412 | 24086 | 4.78 | 10:11 |  |  |  |  | 728.21 | 1144.825
GWD 500 | 243 |  | Metal Loss | 728.328 | 18.254 | 0.118 | 18.136 | 8 | 26 | 21% | External | 0.411 | 24182 | 4.78 | 12:41 |  |  |  |  | 728.21 | 1144.825
GWD 510 |  |  | Joint | 746.464 | 18.26 | [8 empty] | 4.78 | [5 empty] | 746.464 | 1126.571
GWD 510 | 244 |  | Metal Loss | 746.576 | 18.26 | 0.112 | 18.148 | 10 | 36 | 18% | External | 0.411 | 24148 | 4.78 | 4:01 |  |  |  |  | 746.464 | 1126.571
GWD 510 | 246 |  | Metal Loss | 764.602 | 18.26 | 18.138 | 0.122 | 10 | 21 | 20% | External | 0.412 | 24127 | 4.78 | 2:11 |  |  |  |  | 746.464 | 1126.571
GWD 510 | 245 |  | Metal Loss | 764.602 | 18.26 | 18.138 | 0.122 | 16 | 42 | 19% | External | 0.415 | 23909 | 4.78 | 8:11 |  |  |  |  | 746.464 | 1126.571
GWD 520 |  |  | Joint | 764.724 | 18.284 | [8 empty] | 4.78 | [5 empty] | 764.724 | 1108.311
GWD 520 | 247 |  | Metal Loss | 764.754 | 18.284 | 0.03 | 18.254 | 8 | 36 | 13% | External | 0.41 | 24236 | 4.78 | 10:58 |  |  |  |  | 764.724 | 1108.311 | Assoc. with GWD
GWD 520 | 248 |  | Metal Loss | 764.85 | 18.284 | 0.126 | 18.158 | 10 | 32 | 14% | External | 0.411 | 24188 | 4.78 | 2:45 |  |  |  |  | 764.724 | 1108.311 | Assoc. with SWD
GWD 520 | 249 |  | Metal Loss | 764.852 | 18.284 | 0.128 | 18.156 | 12 | 39 | 18% | External | 0.412 | 24084 | 4.78 | 11:22 |  |  |  |  | 764.724 | 1108.311
GWD 520 | 250 |  | Metal Loss | 782.874 | 18.284 | 18.15 | 0.134 | 8 | 16 | 10% | External | 0.409 | 24255 | 4.78 | 2:22 |  |  |  |  | 764.724 | 1108.311 | Assoc. with SWD
GWD 520 | 251 |  | Metal Loss | 782.876 | 18.284 | 18.152 | 0.132 | 10 | 10 | 14% | External | 0.411 | 24188 | 4.78 | 12:58 |  |  |  |  | 764.724 | 1108.311
GWD 530 |  |  | Joint | 783.008 | 18.27 | [8 empty] | 4.78 | [5 empty] | 783.008 | 1090.027
GWD 530 | 252 |  | Metal Loss | 783.124 | 18.27 | 0.116 | 18.154 | 16 | 21 | 20% | External | 0.416 | 23884 | 4.78 | 9:33 |  |  |  |  | 783.008 | 1090.027
GWD 530 | 253 |  | Metal Loss | 783.132 | 18.27 | 0.124 | 18.146 | 10 | 37 | 25% | External | 0.413 | 24070 | 4.78 | 5:39 |  |  |  |  | 783.008 | 1090.027
GWD 530 | 254 |  | Metal Loss | 783.132 | 18.27 | 0.124 | 18.146 | 8 | 16 | 18% | External | 0.41 | 24204 | 4.78 | 1:21 |  |  |  |  | 783.008 | 1090.027
GWD 540 |  |  | Joint | 801.278 | 18.24 | [8 empty] | 4.78 | [5 empty] | 801.278 | 1071.757
GWD 540 | 255 |  | Metal Loss | 801.423 | 18.24 | 0.145 | 18.095 | 14 | 24 | 14% | External | 0.412 | 24086 | 4.78 | 2:31 |  |  |  |  | 801.278 | 1071.757 | Assoc. with SWD
GWD 540 | 256 |  | Metal Loss | 801.435 | 18.24 | 0.157 | 18.083 | 14 | 54 | 13% | External | 0.412 | 24103 | 4.78 | 8:53 |  |  |  |  | 801.278 | 1071.757
GWD 540 | 257 |  | Metal Loss | 819.374 | 18.24 | 18.096 | 0.144 | 12 | 21 | 11% | External | 0.411 | 24180 | 4.78 | 10:10 |  |  |  |  | 801.278 | 1071.757
GWD 540 | 258 |  | Metal Loss | 819.388 | 18.24 | 18.11 | 0.13 | 16 | 24 | 14% | External | 0.413 | 24027 | 4.78 | 11:52 |  |  |  |  | 801.278 | 1071.757
GWD 540 | 259 |  | Metal Loss | 819.426 | 18.24 | 18.148 | 0.092 | 24 | 21 | 22% | External | 0.424 | 23400 | 4.78 | 9:58 |  |  |  |  | 801.278 | 1071.757 | Assoc. with GWD
GWD 540 | 260 |  | Metal Loss | 819.428 | 18.24 | 18.15 | 0.09 | 12 | 18 | 13% | External | 0.411 | 24153 | 4.78 | 11:40 |  |  |  |  | 801.278 | 1071.757 | Assoc. with GWD
GWD 550 |  |  | Joint | 819.518 | 18.262 | [8 empty] | 4.78 | [5 empty] | 819.518 | 1053.517
GWD 550 | 261 |  | Metal Loss | 819.65 | 18.262 | 0.132 | 18.13 | 16 | 21 | 13% | External | 0.413 | 24049 | 4.78 | 8:58 |  |  |  |  | 819.518 | 1053.517
GWD 550 | 262 |  | Metal Loss | 819.658 | 18.262 | 0.14 | 18.122 | 8 | 47 | 16% | External | 0.41 | 24217 | 4.78 | 2:34 |  |  |  |  | 819.518 | 1053.517
GWD 560 |  |  | Joint | 837.78 | 18.19 | [8 empty] | 4.78 | [5 empty] | 837.78 | 1035.255
GWD 560 | 263 |  | Metal Loss | 837.915 | 18.19 | 0.135 | 18.055 | 10 | 21 | 10% | External | 0.41 | 24226 | 4.78 | 6:41 |  |  |  |  | 837.78 | 1035.255
GWD 560 | 264 |  | Metal Loss | 837.917 | 18.19 | 0.137 | 18.053 | 12 | 21 | 14% | External | 0.411 | 24140 | 4.78 | 12:17 |  |  |  |  | 837.78 | 1035.255
GWD 560 | 265 |  | Metal Loss | 837.919 | 18.19 | 0.139 | 18.051 | 8 | 31 | 19% | External | 0.41 | 24197 | 4.78 | 4:41 |  |  |  |  | 837.78 | 1035.255
GWD 570 |  |  | Joint | 855.97 | 18.256 | [8 empty] | 4.78 | [5 empty] | 855.97 | 1017.065
GWD 570 | 266 |  | Metal Loss | 856.106 | 18.256 | 0.136 | 18.12 | 12 | 24 | 17% | External | 0.412 | 24098 | 4.78 | 4:36 |  |  |  |  | 855.97 | 1017.065
GWD 570 | 267 |  | Metal Loss | 856.108 | 18.256 | 0.138 | 18.118 | 12 | 16 | 19% | External | 0.413 | 24069 | 4.78 | 8:12 |  |  |  |  | 855.97 | 1017.065
GWD 580 |  |  | Joint | 874.226 | 18.258 | [8 empty] | 4.78 | [5 empty] | 874.226 | 998.809
GWD 580 | 268 |  | Metal Loss | 892.34 | 18.258 | 18.114 | 0.144 | 12 | 24 | 19% | External | 0.413 | 24069 | 4.78 | 7:50 |  |  |  |  | 874.226 | 998.809
GWD 580 | 269 |  | Metal Loss | 892.34 | 18.258 | 18.114 | 0.144 | 8 | 34 | 13% | External | 0.41 | 24236 | 4.78 | 4:22 |  |  |  |  | 874.226 | 998.809
GWD 580 | 270 |  | Metal Loss | 892.346 | 18.258 | 18.12 | 0.138 | 14 | 21 | 20% | External | 0.414 | 23972 | 4.78 | 1:40 |  |  |  |  | 874.226 | 998.809
GWD 590 |  |  | Joint | 892.484 | 18.218 | [8 empty] | 4.78 | [5 empty] | 892.484 | 980.551
GWD 590 | 271 |  | Metal Loss | 892.612 | 18.218 | 0.128 | 18.09 | 12 | 28 | 15% | External | 0.412 | 24126 | 4.78 | 10:04 |  |  |  |  | 892.484 | 980.551 | Assoc. with SWD
GWD 600 |  |  | Joint | 910.702 | 18.2 | [8 empty] | 4.78 | [5 empty] | 910.702 | 962.333
GWD 600 | 272 |  | Metal Loss | 910.784 | 18.2 | 0.082 | 18.118 | 4 | 16 | 13% | External | 0.409 | 24290 | 4.78 | 11:28 |  |  |  |  | 910.702 | 962.333 | Assoc. with GWD
GWD 600 | 273 |  | Metal Loss | 910.8 | 18.2 | 0.098 | 18.102 | 4 | 21 | 10% | External | 0.409 | 24295 | 4.78 | 12:40 |  |  |  |  | 910.702 | 962.333
GWD 610 |  |  | Joint | 928.902 | 18.238 | [8 empty] | 4.78 | [5 empty] | 928.902 | 944.133
GWD 610 | 274 |  | Metal Loss | 947 | 18.238 | 18.098 | 0.14 | 14 | 13 | 18% | External | 0.414 | 24011 | 4.78 | 10:33 |  |  |  |  | 928.902 | 944.133 | Assoc. with SWD
GWD 610 | 275 |  | Metal Loss | 947.002 | 18.238 | 18.1 | 0.138 | 22 | 13 | 18% | External | 0.419 | 23678 | 4.78 | 8:57 |  |  |  |  | 928.902 | 944.133
GWD 610 | 276 |  | Metal Loss | 947.05 | 18.238 | 18.148 | 0.09 | 10 | 21 | 17% | External | 0.411 | 24159 | 4.78 | 9:57 |  |  |  |  | 928.902 | 944.133
GWD 610 | 277 |  | Metal Loss | 947.074 | 18.238 | 18.172 | 0.066 | 28 | 16 | 10% | External | 0.417 | 23840 | 4.78 | 2:27 |  |  |  |  | 928.902 | 944.133 | Assoc. with GWD
GWD 610 | 278 |  | Metal Loss | 947.08 | 18.238 | 18.178 | 0.06 | 10 | 42 | 18% | External | 0.411 | 24148 | 4.78 | 4:51 |  |  |  |  | 928.902 | 944.133 | Assoc. with GWD
GWD 620 |  |  | Joint | 947.14 | 14.888 | [8 empty] | 4.78 | [5 empty] | 947.14 | 925.895
GWD 620 | 279 |  | Metal Loss | 947.186 | 14.888 | 0.046 | 14.842 | 8 | 34 | 22% | External | 0.411 | 24175 | 4.78 | 12:27 |  |  |  |  | 947.14 | 925.895 | Assoc. with GWD
GWD 620 | 280 |  | Metal Loss | 947.224 | 14.888 | 0.084 | 14.804 | 8 | 21 | 14% | External | 0.41 | 24230 | 4.78 | 2:27 |  |  |  |  | 947.14 | 925.895 | Assoc. with GWD, Assoc. with SWD
GWD 620 | 281 |  | Metal Loss | 947.236 | 14.888 | 0.096 | 14.792 | 10 | 18 | 14% | External | 0.411 | 24188 | 4.78 | 5:21 |  |  |  |  | 947.14 | 925.895
GWD 620 | 282 |  | Metal Loss | 947.252 | 14.888 | 0.112 | 14.776 | 8 | 26 | 22% | External | 0.411 | 24175 | 4.78 | 2:39 |  |  |  |  | 947.14 | 925.895 | Assoc. with SWD
GWD 620 | 283 |  | Metal Loss | 947.254 | 14.888 | 0.114 | 14.774 | 8 | 13 | 12% | External | 0.41 | 24243 | 4.78 | 10:33 |  |  |  |  | 947.14 | 925.895
GWD 620 | 284 |  | Metal Loss | 947.256 | 14.888 | 0.116 | 14.772 | 12 | 16 | 19% | External | 0.413 | 24069 | 4.78 | 4:15 |  |  |  |  | 947.14 | 925.895
GWD 620 | 285 |  | Metal Loss | 947.258 | 14.888 | 0.118 | 14.77 | 10 | 21 | 14% | External | 0.411 | 24188 | 4.78 | 9:03 |  |  |  |  | 947.14 | 925.895
GWD 620 | 286 |  | Metal Loss | 961.882 | 14.888 | 14.742 | 0.146 | 8 | 18 | 10% | External | 0.409 | 24255 | 4.78 | 4:14 |  |  |  |  | 947.14 | 925.895
GWD 630 |  |  | Joint | 962.028 | 18.202 | [8 empty] | 4.78 | [5 empty] | 962.028 | 911.007
GWD 630 | 287 |  | Metal Loss | 962.16 | 18.202 | 0.132 | 18.07 | 10 | 28 | 19% | External | 0.411 | 24138 | 4.78 | 9:38 |  |  |  |  | 962.028 | 911.007 | Assoc. with SWD
GWD 630 | 288 |  | Metal Loss | 980.094 | 18.202 | 18.066 | 0.136 | 8 | 10 | 14% | External | 0.41 | 24230 | 4.78 | 7:20 |  |  |  |  | 962.028 | 911.007
GWD 630 | 289 | 290 | Metal Loss | 980.098 | 18.202 | 18.07 | 0.132 | 10 | 13 | 15% | External | 0.411 | 24179 | 4.78 | 12:26 |  |  |  |  | 962.028 | 911.007
GWD 630 | 290 |  | Cluster | 980.102 | 18.202 | 18.074 | 0.128 | 17 | 42.7852 | 15% | External | 0.414 | 23971 | 4.78 | 12:47 |  |  |  |  | 962.028 | 911.007
GWD 630 | 291 |  | Metal Loss | 980.104 | 18.202 | 18.076 | 0.126 | 8 | 13 | 18% | External | 0.41 | 24204 | 4.78 | 8:50 |  |  |  |  | 962.028 | 911.007 | Assoc. with SWD
GWD 630 | 292 |  | Metal Loss | 980.106 | 18.202 | 18.078 | 0.124 | 8 | 26 | 19% | External | 0.41 | 24197 | 4.78 | 6:20 |  |  |  |  | 962.028 | 911.007
GWD 630 | 293 | 290 | Metal Loss | 980.106 | 18.202 | 18.078 | 0.124 | 8 | 23 | 12% | External | 0.41 | 24243 | 4.78 | 1:01 |  |  |  |  | 962.028 | 911.007
GWD 630 | 294 |  | Metal Loss | 980.118 | 18.202 | 18.09 | 0.112 | 10 | 18 | 12% | External | 0.41 | 24208 | 4.78 | 4:38 |  |  |  |  | 962.028 | 911.007
GWD 630 | 295 |  | Metal Loss | 980.126 | 18.202 | 18.098 | 0.104 | 8 | 16 | 18% | External | 0.41 | 24204 | 4.78 | 12:08 |  |  |  |  | 962.028 | 911.007
GWD 630 | 296 |  | Metal Loss | 980.138 | 18.202 | 18.11 | 0.092 | 12 | 28 | 14% | External | 0.411 | 24140 | 4.78 | 6:02 |  |  |  |  | 962.028 | 911.007
GWD 640 |  |  | Joint | 980.23 | 18.236 | [8 empty] | 4.78 | [5 empty] | 980.23 | 892.805
GWD 640 | 297 |  | Metal Loss | 980.286 | 18.236 | 0.056 | 18.18 | 10 | 18 | 11% | External | 0.41 | 24217 | 4.78 | 2:49 |  |  |  |  | 980.23 | 892.805 | Assoc. with GWD, Assoc. with SWD
GWD 640 | 298 |  | Metal Loss | 980.31 | 18.236 | 0.08 | 18.156 | 4 | 26 | 13% | External | 0.409 | 24290 | 4.78 | 10:55 |  |  |  |  | 980.23 | 892.805 | Assoc. with GWD
GWD 640 | 299 |  | Metal Loss | 980.328 | 18.236 | 0.098 | 18.138 | 12 | 16 | 17% | External | 0.412 | 24098 | 4.78 | 4:55 |  |  |  |  | 980.23 | 892.805
GWD 640 | 300 |  | Metal Loss | 980.332 | 18.236 | 0.102 | 18.134 | 8 | 16 | 13% | External | 0.41 | 24236 | 4.78 | 7:55 |  |  |  |  | 980.23 | 892.805
GWD 640 | 301 | 302 | Metal Loss | 980.334 | 18.236 | 0.104 | 18.132 | 4 | 18 | 14% | External | 0.409 | 24289 | 4.78 | 10:25 |  |  |  |  | 980.23 | 892.805
GWD 640 | 302 |  | Cluster | 980.345 | 18.236 | 0.115 | 18.121 | 26 | 29.428 | 14% | External | 0.419 | 23700 | 4.78 | 10:17 |  |  |  |  | 980.23 | 892.805
GWD 640 | 303 | 302 | Metal Loss | 980.354 | 18.236 | 0.124 | 18.112 | 8 | 24 | 13% | External | 0.41 | 24236 | 4.78 | 10:13 |  |  |  |  | 980.23 | 892.805
GWD 650 |  |  | Joint | 998.466 | 18.278 | [8 empty] | 4.78 | [5 empty] | 998.466 | 874.569
GWD 660 |  |  | Joint | 1016.744 | 18.268 | [8 empty] | 4.78 | [5 empty] | 1016.744 | 856.291
GWD 660 | 304 |  | Metal Loss | 1016.844 | 18.268 | 0.1 | 18.168 | 4 | 16 | 10% | External | 0.409 | 24295 | 4.78 | 6:32 |  |  |  |  | 1016.744 | 856.291
GWD 670 |  |  | Joint | 1035.012 | 18.228 | [8 empty] | 4.78 | [5 empty] | 1035.012 | 838.023
GWD 670 | 305 | 308 | Metal Loss | 1053.104 | 18.228 | 18.092 | 0.136 | 12 | 16 | 19% | External | 0.413 | 24069 | 4.78 | 8:02 |  |  |  |  | 1035.012 | 838.023
GWD 670 | 306 |  | Metal Loss | 1053.11 | 18.228 | 18.098 | 0.13 | 10 | 16 | 10% | External | 0.41 | 24226 | 4.78 | 10:56 |  |  |  |  | 1035.012 | 838.023 | Assoc. with SWD
GWD 670 | 307 |  | Metal Loss | 1053.12 | 18.228 | 18.108 | 0.12 | 10 | 18 | 10% | External | 0.41 | 24226 | 4.78 | 5:50 |  |  |  |  | 1035.012 | 838.023
GWD 670 | 308 |  | Cluster | 1053.122 | 18.228 | 18.11 | 0.118 | 47 | 39.0055 | 19% | External | 0.439 | 22606 | 4.78 | 8:19 |  |  |  |  | 1035.012 | 838.023
GWD 670 | 309 | 311 | Metal Loss | 1053.122 | 18.228 | 18.11 | 0.118 | 8 | 16 | 15% | External | 0.41 | 24224 | 4.78 | 3:32 |  |  |  |  | 1035.012 | 838.023
GWD 670 | 310 |  | Metal Loss | 1053.122 | 18.228 | 18.11 | 0.118 | 14 | 29 | 16% | External | 0.413 | 24049 | 4.78 | 12:44 |  |  |  |  | 1035.012 | 838.023
GWD 670 | 311 |  | Cluster | 1053.132 | 18.228 | 18.12 | 0.108 | 27 | 24.3282 | 17% | External | 0.422 | 23511 | 4.78 | 3:26 |  |  |  |  | 1035.012 | 838.023
GWD 670 | 312 | 308 | Metal Loss | 1053.132 | 18.228 | 18.12 | 0.108 | 26 | 28 | 19% | External | 0.423 | 23450 | 4.78 | 8:27 |  |  |  |  | 1035.012 | 838.023
GWD 670 | 313 | 311 | Metal Loss | 1053.14 | 18.228 | 18.128 | 0.1 | 10 | 16 | 17% | External | 0.411 | 24159 | 4.78 | 3:20 |  |  |  |  | 1035.012 | 838.023
GWD 670 | 314 |  | Metal Loss | 1053.156 | 18.228 | 18.144 | 0.084 | 14 | 13 | 12% | External | 0.412 | 24121 | 4.78 | 11:50 |  |  |  |  | 1035.012 | 838.023 | Assoc. with GWD
GWD 670 | 315 |  | Metal Loss | 1053.156 | 18.228 | 18.144 | 0.084 | 12 | 16 | 20% | External | 0.413 | 24054 | 4.78 | 1:08 |  |  |  |  | 1035.012 | 838.023 | Assoc. with GWD
GWD 670 | 316 |  | Metal Loss | 1053.166 | 18.228 | 18.154 | 0.074 | 8 | 24 | 18% | External | 0.41 | 24204 | 4.78 | 3:38 |  |  |  |  | 1035.012 | 838.023 | Assoc. with GWD
GWD 670 | 317 |  | Metal Loss | 1053.172 | 18.228 | 18.16 | 0.068 | 14 | 26 | 17% | External | 0.413 | 24030 | 4.78 | 8:32 |  |  |  |  | 1035.012 | 838.023 | Assoc. with GWD
GWD 670 | 318 |  | Metal Loss | 1053.184 | 18.228 | 18.172 | 0.056 | 10 | 18 | 19% | External | 0.411 | 24138 | 4.78 | 1:44 |  |  |  |  | 1035.012 | 838.023 | Assoc. with GWD
GWD 670 | 319 | 320 | Metal Loss | 1053.186 | 18.228 | 18.174 | 0.054 | 12 | 26 | 15% | External | 0.412 | 24126 | 4.78 | 5:44 |  |  |  |  | 1035.012 | 838.023 | Assoc. with GWD
GWD 670 | 320 |  | Cluster | 1053.197 | 18.228 | 18.185 | 0.043 | 33.9 | 42.7956 | 16% | External | 0.426 | 23309 | 4.78 | 5:31 |  |  |  |  | 1035.012 | 838.023 | Assoc. with GWD
GWD 670 | 321 | 320 | Metal Loss | 1053.21 | 18.228 | 18.198 | 0.03 | 8 | 18 | 16% | External | 0.41 | 24217 | 4.78 | 5:14 |  |  |  |  | 1035.012 | 838.023 | Assoc. with GWD
GWD 670 | 322 |  | Metal Loss | 1053.21 | 18.228 | 18.198 | 0.03 | 8 | 16 | 16% | External | 0.41 | 24217 | 4.78 | 3:08 |  |  |  |  | 1035.012 | 838.023 | Assoc. with GWD
GWD 680 |  |  | Joint | 1053.24 | 18.268 | [8 empty] | 4.78 | [5 empty] | 1053.24 | 819.795
GWD 680 | 323 |  | Metal Loss | 1053.266 | 18.268 | 0.026 | 18.242 | 10 | 21 | 12% | External | 0.41 | 24208 | 4.78 | 1:43 |  |  |  |  | 1053.24 | 819.795 | Assoc. with GWD, Assoc. with SWD
GWD 680 | 324 |  | Metal Loss | 1053.27 | 18.268 | 0.03 | 18.238 | 8 | 24 | 14% | External | 0.41 | 24230 | 4.78 | 8:01 |  |  |  |  | 1053.24 | 819.795 | Assoc. with GWD
GWD 680 | 325 |  | Metal Loss | 1053.326 | 18.268 | 0.086 | 18.182 | 32 | 24 | 20% | External | 0.43 | 23110 | 4.78 | 1:55 |  |  |  |  | 1053.24 | 819.795 | Assoc. with GWD, Assoc. with SWD
GWD 680 | 326 | 328 | Metal Loss | 1053.334 | 18.268 | 0.094 | 18.174 | 16 | 21 | 15% | External | 0.414 | 24004 | 4.78 | 3:55 |  |  |  |  | 1053.24 | 819.795
GWD 680 | 327 | 329 | Metal Loss | 1053.342 | 18.268 | 0.102 | 18.166 | 12 | 19 | 14% | External | 0.411 | 24140 | 4.78 | 11:41 |  |  |  |  | 1053.24 | 819.795
GWD 680 | 328 |  | Cluster | 1053.351 | 18.268 | 0.111 | 18.157 | 50.9 | 26 | 18% | External | 0.44 | 22590 | 4.78 | 3:55 |  |  |  |  | 1053.24 | 819.795
GWD 680 | 329 |  | Cluster | 1053.353 | 18.268 | 0.113 | 18.155 | 33.9 | 40.2536 | 18% | External | 0.429 | 23168 | 4.78 | 11:57 |  |  |  |  | 1053.24 | 819.795
GWD 680 | 330 | 329 | Metal Loss | 1053.364 | 18.268 | 0.124 | 18.144 | 12 | 26 | 18% | External | 0.412 | 24084 | 4.78 | 12:07 |  |  |  |  | 1053.24 | 819.795
GWD 680 | 331 | 328 | Metal Loss | 1053.366 | 18.268 | 0.126 | 18.142 | 22 | 26 | 18% | External | 0.419 | 23678 | 4.78 | 3:55 |  |  |  |  | 1053.24 | 819.795
GWD 680 | 332 |  | Metal Loss | 1053.37 | 18.268 | 0.13 | 18.138 | 10 | 16 | 15% | External | 0.411 | 24179 | 4.78 | 10:07 |  |  |  |  | 1053.24 | 819.795
GWD 680 | 333 |  | Metal Loss | 1053.372 | 18.268 | 0.132 | 18.136 | 14 | 18 | 16% | External | 0.413 | 24049 | 4.78 | 2:07 |  |  |  |  | 1053.24 | 819.795 | Assoc. with SWD
GWD 680 | 334 |  | Metal Loss | 1053.376 | 18.268 | 0.136 | 18.132 | 16 | 26 | 19% | External | 0.415 | 23909 | 4.78 | 8:19 |  |  |  |  | 1053.24 | 819.795
GWD 690 |  |  | Joint | 1071.508 | 18.252 | [8 empty] | 4.78 | [5 empty] | 1071.508 | 801.527
GWD 690 | 335 |  | Metal Loss | 1089.636 | 18.252 | 18.128 | 0.124 | 8 | 18 | 18% | External | 0.41 | 24204 | 4.78 | 12:01 |  |  |  |  | 1071.508 | 801.527
GWD 700 |  |  | Joint | 1089.76 | 18.218 | [8 empty] | 4.78 | [5 empty] | 1089.76 | 783.275
GWD 700 | 336 |  | Metal Loss | 1107.856 | 18.218 | 18.096 | 0.122 | 8 | 18 | 15% | External | 0.41 | 24224 | 4.78 | 4:42 |  |  |  |  | 1089.76 | 783.275
GWD 700 | 337 |  | Metal Loss | 1107.86 | 18.218 | 18.1 | 0.118 | 10 | 24 | 10% | External | 0.41 | 24226 | 4.78 | 8:30 |  |  |  |  | 1089.76 | 783.275
GWD 710 |  |  | Joint | 1107.978 | 18.208 | [8 empty] | 4.78 | [5 empty] | 1107.978 | 765.057
GWD 720 |  |  | Joint | 1126.186 | 18.26 | [8 empty] | 4.78 | [5 empty] | 1126.186 | 746.849
GWD 720 | 338 |  | Metal Loss | 1144.34 | 18.26 | 18.154 | 0.106 | 8 | 26 | 12% | External | 0.41 | 24243 | 4.78 | 1:47 |  |  |  |  | 1126.186 | 746.849 | Assoc. with SWD
GWD 730 |  |  | Joint | 1144.446 | 18.228 | [8 empty] | 4.78 | [5 empty] | 1144.446 | 728.589
GWD 730 | 339 |  | Metal Loss | 1162.522 | 18.228 | 18.076 | 0.152 | 12 | 18 | 11% | External | 0.411 | 24180 | 4.78 | 8:32 |  |  |  |  | 1144.446 | 728.589
GWD 730 | 340 |  | Metal Loss | 1162.552 | 18.228 | 18.106 | 0.122 | 8 | 17 | 19% | External | 0.41 | 24197 | 4.78 | 8:10 |  |  |  |  | 1144.446 | 728.589
GWD 730 | 341 |  | Metal Loss | 1162.556 | 18.228 | 18.11 | 0.118 | 8 | 17 | 13% | External | 0.41 | 24236 | 4.78 | 10:42 |  |  |  |  | 1144.446 | 728.589
GWD 740 |  |  | Joint | 1162.674 | 18.238 | [8 empty] | 4.78 | [5 empty] | 1162.674 | 710.361
GWD 740 | 342 |  | Metal Loss | 1162.792 | 18.238 | 0.118 | 18.12 | 10 | 18 | 10% | External | 0.41 | 24226 | 4.78 | 10:37 |  |  |  |  | 1162.674 | 710.361
GWD 740 | 343 |  | Metal Loss | 1162.794 | 18.238 | 0.12 | 18.118 | 12 | 16 | 15% | External | 0.412 | 24126 | 4.78 | 6:55 |  |  |  |  | 1162.674 | 710.361
GWD 740 | 344 | 346 | Metal Loss | 1180.78 | 18.238 | 18.106 | 0.132 | 14 | 10 | 10% | External | 0.411 | 24155 | 4.78 | 7:23 |  |  |  |  | 1162.674 | 710.361
GWD 740 | 345 |  | Metal Loss | 1180.78 | 18.238 | 18.106 | 0.132 | 16 | 13 | 10% | External | 0.412 | 24114 | 4.78 | 5:23 |  |  |  |  | 1162.674 | 710.361
GWD 740 | 346 |  | Cluster | 1180.788 | 18.238 | 18.114 | 0.124 | 28.9 | 28.1066 | 17% | External | 0.424 | 23434 | 4.78 | 7:36 |  |  |  |  | 1162.674 | 710.361
GWD 740 | 347 |  | Metal Loss | 1180.788 | 18.238 | 18.114 | 0.124 | 8 | 13 | 19% | External | 0.41 | 24197 | 4.78 | 10:35 |  |  |  |  | 1162.674 | 710.361
GWD 740 | 348 | 346 | Metal Loss | 1180.796 | 18.238 | 18.122 | 0.116 | 12 | 13 | 17% | External | 0.412 | 24098 | 4.78 | 7:47 |  |  |  |  | 1162.674 | 710.361
GWD 740 | 349 |  | Metal Loss | 1180.826 | 18.238 | 18.152 | 0.086 | 10 | 18 | 18% | External | 0.411 | 24148 | 4.78 | 5:47 |  |  |  |  | 1162.674 | 710.361 | Assoc. with GWD
GWD 750 |  |  | Joint | 1180.912 | 18.25 | [8 empty] | 4.78 | [5 empty] | 1180.912 | 692.123
GWD 750 | 350 | 352 | Metal Loss | 1180.964 | 18.25 | 0.052 | 18.198 | 8 | 13 | 25% | External | 0.411 | 24152 | 4.78 | 7:59 |  |  |  |  | 1180.912 | 692.123 | Assoc. with GWD
GWD 750 | 351 |  | Metal Loss | 1180.97 | 18.25 | 0.058 | 18.192 | 10 | 13 | 12% | External | 0.41 | 24208 | 4.78 | 12:11 |  |  |  |  | 1180.912 | 692.123 | Assoc. with GWD
GWD 750 | 352 |  | Cluster | 1180.973 | 18.25 | 0.061 | 18.189 | 26.9 | 33.5069 | 25% | External | 0.431 | 23065 | 4.78 | 8:14 |  |  |  |  | 1180.912 | 692.123 | Assoc. with GWD, Assoc. with SWD
GWD 750 | 353 | 352 | Metal Loss | 1180.982 | 18.25 | 0.07 | 18.18 | 10 | 21 | 16% | External | 0.411 | 24169 | 4.78 | 8:23 |  |  |  |  | 1180.912 | 692.123 | Assoc. with GWD, Assoc. with SWD
GWD 750 | 354 |  | Metal Loss | 1180.986 | 18.25 | 0.074 | 18.176 | 8 | 13 | 11% | External | 0.41 | 24249 | 4.78 | 4:53 |  |  |  |  | 1180.912 | 692.123 | Assoc. with GWD
GWD 750 | 355 |  | Metal Loss | 1180.99 | 18.25 | 0.078 | 18.172 | 10 | 16 | 18% | External | 0.411 | 24148 | 4.78 | 10:35 |  |  |  |  | 1180.912 | 692.123 | Assoc. with GWD
GWD 750 | 356 |  | Metal Loss | 1180.99 | 18.25 | 0.078 | 18.172 | 12 | 16 | 18% | External | 0.412 | 24084 | 4.78 | 6:35 |  |  |  |  | 1180.912 | 692.123 | Assoc. with GWD
GWD 750 | 357 |  | Metal Loss | 1181.006 | 18.25 | 0.094 | 18.156 | 8 | 16 | 10% | External | 0.409 | 24255 | 4.78 | 3:35 |  |  |  |  | 1180.912 | 692.123
GWD 750 | 358 |  | Metal Loss | 1181.014 | 18.25 | 0.102 | 18.148 | 8 | 13 | 19% | External | 0.41 | 24197 | 4.78 | 1:11 |  |  |  |  | 1180.912 | 692.123
GWD 750 | 359 |  | Metal Loss | 1181.016 | 18.25 | 0.104 | 18.146 | 4 | 18 | 18% | External | 0.409 | 24282 | 4.78 | 7:53 |  |  |  |  | 1180.912 | 692.123
GWD 750 | 360 |  | Metal Loss | 1181.038 | 18.25 | 0.126 | 18.124 | 8 | 16 | 19% | External | 0.41 | 24197 | 4.78 | 2:35 |  |  |  |  | 1180.912 | 692.123
GWD 750 | 361 |  | Metal Loss | 1185.108 | 18.25 | 4.196 | 14.054 | 10 | 21 | 13% | External | 0.41 | 24198 | 4.78 | 12:58 |  |  |  |  | 1180.912 | 692.123
GWD 750 | 362 |  | Metal Loss | 1185.992 | 18.25 | 5.08 | 13.17 | 16 | 31 | 16% | External | 0.414 | 23981 | 4.78 | 11:32 |  |  |  |  | 1180.912 | 692.123
GWD 750 | 363 |  | Mill Defect | 1190.187 | 18.25 | 9.275 | 8.975 | 38 | 61.221 |  |  |  |  | 4.78 | 11:56 |  |  |  |  | 1180.912 | 692.123
GWD 750 | 364 |  | Metal Loss | 1199.012 | 18.25 | 18.1 | 0.15 | 16 | 30 | 12% | External | 0.413 | 24071 | 4.78 | 1:00 |  |  |  |  | 1180.912 | 692.123
GWD 750 | 365 |  | Metal Loss | 1199.016 | 18.25 | 18.104 | 0.146 | 12 | 28 | 18% | External | 0.412 | 24084 | 4.78 | 8:07 |  |  |  |  | 1180.912 | 692.123 | Assoc. with SWD
GWD 750 | 366 |  | Metal Loss | 1199.016 | 18.25 | 18.104 | 0.146 | 4 | 29 | 21% | External | 0.409 | 24276 | 4.78 | 3:44 |  |  |  |  | 1180.912 | 692.123
GWD 760 |  |  | Joint | 1199.162 | 18.228 | [8 empty] | 4.78 | [5 empty] | 1199.162 | 673.873
GWD 760 | 367 |  | Metal Loss | 1199.24 | 18.228 | 0.078 | 18.15 | 8 | 24 | 10% | External | 0.409 | 24255 | 4.78 | 3:22 |  |  |  |  | 1199.162 | 673.873 | Assoc. with GWD, Assoc. with SWD
GWD 760 | 368 |  | Metal Loss | 1199.242 | 18.228 | 0.08 | 18.148 | 14 | 25 | 16% | External | 0.413 | 24049 | 4.78 | 7:06 |  |  |  |  | 1199.162 | 673.873 | Assoc. with GWD
GWD 760 | 369 |  | Metal Loss | 1199.246 | 18.228 | 0.084 | 18.144 | 20 | 16 | 17% | External | 0.417 | 23800 | 4.78 | 9:50 |  |  |  |  | 1199.162 | 673.873 | Assoc. with GWD
GWD 760 | 370 |  | Metal Loss | 1199.27 | 18.228 | 0.108 | 18.12 | 10 | 10 | 14% | External | 0.411 | 24188 | 4.78 | 8:14 |  |  |  |  | 1199.162 | 673.873
GWD 760 | 371 |  | Metal Loss | 1199.278 | 18.228 | 0.116 | 18.112 | 4 | 16 | 10% | External | 0.409 | 24295 | 4.78 | 4:02 |  |  |  |  | 1199.162 | 673.873
GWD 770 |  |  | Joint | 1217.39 | 18.226 | [8 empty] | 4.78 | [5 empty] | 1217.39 | 655.645
GWD 770 | 372 |  | Metal Loss | 1217.46 | 18.226 | 0.07 | 18.156 | 4 | 19 | 10% | External | 0.409 | 24295 | 4.78 | 6:34 |  |  |  |  | 1217.39 | 655.645 | Assoc. with GWD
GWD 770 | 373 |  | Metal Loss | 1217.484 | 18.226 | 0.094 | 18.132 | 10 | 26 | 14% | External | 0.411 | 24188 | 4.78 | 6:06 |  |  |  |  | 1217.39 | 655.645
GWD 770 | 374 |  | Metal Loss | 1217.514 | 18.226 | 0.124 | 18.102 | 14 | 18 | 10% | External | 0.411 | 24155 | 4.78 | 5:42 |  |  |  |  | 1217.39 | 655.645
GWD 770 | 375 |  | Metal Loss | 1217.518 | 18.226 | 0.128 | 18.098 | 10 | 16 | 15% | External | 0.411 | 24179 | 4.78 | 2:18 |  |  |  |  | 1217.39 | 655.645
GWD 770 | 376 |  | Metal Loss | 1235.484 | 18.226 | 18.094 | 0.132 | 8 | 24 | 13% | External | 0.41 | 24236 | 4.78 | 9:52 |  |  |  |  | 1217.39 | 655.645 | Assoc. with SWD
GWD 770 | 377 |  | Metal Loss | 1235.486 | 18.226 | 18.096 | 0.13 | 8 | 13 | 13% | External | 0.41 | 24236 | 4.78 | 8:22 |  |  |  |  | 1217.39 | 655.645
GWD 780 |  |  | Joint | 1235.616 | 18.248 | [8 empty] | 4.78 | [5 empty] | 1235.616 | 637.419
GWD 780 | 378 |  | Metal Loss | 1235.704 | 18.248 | 0.088 | 18.16 | 8 | 10 | 19% | External | 0.41 | 24197 | 4.78 | 6:58 |  |  |  |  | 1235.616 | 637.419 | Assoc. with GWD
GWD 780 | 379 |  | Metal Loss | 1235.742 | 18.248 | 0.126 | 18.122 | 8 | 16 | 19% | External | 0.41 | 24197 | 4.78 | 4:58 |  |  |  |  | 1235.616 | 637.419
GWD 780 | 380 |  | Metal Loss | 1253.708 | 18.248 | 18.092 | 0.156 | 12 | 26 | 20% | External | 0.413 | 24054 | 4.78 | 9:21 |  |  |  |  | 1235.616 | 637.419
GWD 780 | 381 |  | Metal Loss | 1253.708 | 18.248 | 18.092 | 0.156 | 10 | 22 | 19% | External | 0.411 | 24138 | 4.78 | 2:38 |  |  |  |  | 1235.616 | 637.419 | Assoc. with SWD
GWD 780 | 382 |  | Metal Loss | 1253.71 | 18.248 | 18.094 | 0.154 | 10 | 17 | 14% | External | 0.411 | 24188 | 4.78 | 4:38 |  |  |  |  | 1235.616 | 637.419
GWD 780 | 383 | 388 | Metal Loss | 1253.71 | 18.248 | 18.094 | 0.154 | 10 | 34 | 20% | External | 0.412 | 24127 | 4.78 | 12:03 |  |  |  |  | 1235.616 | 637.419
GWD 780 | 384 |  | Metal Loss | 1253.712 | 18.248 | 18.096 | 0.152 | 20 | 21 | 14% | External | 0.415 | 23900 | 4.78 | 7:21 |  |  |  |  | 1235.616 | 637.419
GWD 780 | 385 |  | Metal Loss | 1253.712 | 18.248 | 18.096 | 0.152 | 10 | 18 | 13% | External | 0.41 | 24198 | 4.78 | 5:51 |  |  |  |  | 1235.616 | 637.419
GWD 780 | 386 | 388 | Metal Loss | 1253.734 | 18.248 | 18.118 | 0.13 | 12 | 18 | 14% | External | 0.411 | 24140 | 4.78 | 12:27 |  |  |  |  | 1235.616 | 637.419
GWD 780 | 387 |  | Metal Loss | 1253.736 | 18.248 | 18.12 | 0.128 | 10 | 30 | 15% | External | 0.411 | 24179 | 4.78 | 9:14 |  |  |  |  | 1235.616 | 637.419
GWD 780 | 388 |  | Cluster | 1253.745 | 18.248 | 18.129 | 0.119 | 78.8 | 54.0241 | 20% | External | 0.457 | 21732 | 4.78 | 12:17 |  |  |  |  | 1235.616 | 637.419 | Assoc. with GWD
GWD 780 | 389 |  | Metal Loss | 1253.746 | 18.248 | 18.13 | 0.118 | 10 | 13 | 14% | External | 0.411 | 24188 | 4.78 | 6:03 |  |  |  |  | 1235.616 | 637.419
GWD 780 | 390 | 388 | Metal Loss | 1253.758 | 18.248 | 18.142 | 0.106 | 10 | 21 | 14% | External | 0.411 | 24188 | 4.78 | 12:21 |  |  |  |  | 1235.616 | 637.419
GWD 780 | 391 |  | Metal Loss | 1253.764 | 18.248 | 18.148 | 0.1 | 12 | 24 | 13% | External | 0.411 | 24153 | 4.78 | 10:39 |  |  |  |  | 1235.616 | 637.419
GWD 780 | 392 | 388 | Metal Loss | 1253.778 | 18.248 | 18.162 | 0.086 | 12 | 16 | 16% | External | 0.412 | 24112 | 4.78 | 12:45 |  |  |  |  | 1235.616 | 637.419 | Assoc. with GWD
GWD 790 |  |  | Joint | 1253.864 | 18.266 | [8 empty] | 4.78 | [5 empty] | 1253.864 | 619.171
GWD 790 | 393 |  | Metal Loss | 1253.988 | 18.266 | 0.124 | 18.142 | 8 | 16 | 17% | External | 0.41 | 24210 | 4.78 | 6:33 |  |  |  |  | 1253.864 | 619.171
GWD 790 | 394 |  | Metal Loss | 1253.992 | 18.266 | 0.128 | 18.138 | 8 | 34 | 17% | External | 0.41 | 24210 | 4.78 | 10:51 |  |  |  |  | 1253.864 | 619.171
GWD 790 | 395 |  | Metal Loss | 1254.338 | 18.266 | 0.474 | 17.792 | 12 | 16 | 14% | External | 0.411 | 24140 | 4.78 | 5:45 |  |  |  |  | 1253.864 | 619.171
GWD 800 |  |  | Joint | 1272.13 | 18.234 | [8 empty] | 4.78 | [5 empty] | 1272.13 | 600.905
GWD 810 |  |  | Joint | 1290.364 | 18.24 | [8 empty] | 4.78 | [5 empty] | 1290.364 | 582.671
GWD 810 | 396 |  | Metal Loss | 1308.468 | 18.24 | 18.104 | 0.136 | 8 | 21 | 13% | External | 0.41 | 24236 | 4.78 | 7:25 |  |  |  |  | 1290.364 | 582.671
GWD 820 |  |  | Joint | 1308.604 | 18.232 | [8 empty] | 4.78 | [5 empty] | 1308.604 | 564.431
GWD 820 | 397 | 398 | Metal Loss | 1308.7 | 18.232 | 0.096 | 18.136 | 10 | 16 | 14% | External | 0.411 | 24188 | 4.78 | 5:25 |  |  |  |  | 1308.604 | 564.431
GWD 820 | 398 |  | Cluster | 1308.712 | 18.232 | 0.108 | 18.124 | 35 | 32.6565 | 14% | External | 0.424 | 23412 | 4.78 | 5:37 |  |  |  |  | 1308.604 | 564.431
GWD 820 | 399 | 398 | Metal Loss | 1308.724 | 18.232 | 0.12 | 18.112 | 12 | 16 | 13% | External | 0.411 | 24153 | 4.78 | 5:49 |  |  |  |  | 1308.604 | 564.431
GWD 820 | 400 |  | Metal Loss | 1326.696 | 18.232 | 18.092 | 0.14 | 10 | 28 | 13% | External | 0.41 | 24198 | 4.78 | 6:47 |  |  |  |  | 1308.604 | 564.431
GWD 820 | 401 |  | Metal Loss | 1326.724 | 18.232 | 18.12 | 0.112 | 20 | 22 | 15% | External | 0.416 | 23867 | 4.78 | 9:02 |  |  |  |  | 1308.604 | 564.431
GWD 830 |  |  | Joint | 1326.836 | 18.224 | [8 empty] | 4.78 | [5 empty] | 1326.836 | 546.199
GWD 840 |  |  | Joint | 1345.06 | 18.208 | [8 empty] | 4.78 | [5 empty] | 1345.06 | 527.975
GWD 840 | 402 |  | Metal Loss | 1363.13 | 18.208 | 18.07 | 0.138 | 10 | 28 | 11% | External | 0.41 | 24217 | 4.78 | 1:51 |  |  |  |  | 1345.06 | 527.975
GWD 840 | 403 |  | Metal Loss | 1363.13 | 18.208 | 18.07 | 0.138 | 8 | 31 | 15% | External | 0.41 | 24224 | 4.78 | 8:33 |  |  |  |  | 1345.06 | 527.975
GWD 850 |  |  | Joint | 1363.268 | 18.24 | [8 empty] | 4.78 | [5 empty] | 1363.268 | 509.767
GWD 850 | 404 |  | Metal Loss | 1363.396 | 18.24 | 0.128 | 18.112 | 8 | 31 | 19% | External | 0.41 | 24197 | 4.78 | 2:07 |  |  |  |  | 1363.268 | 509.767
GWD 850 | 406 |  | Metal Loss | 1363.396 | 18.24 | 0.128 | 18.112 | 8 | 24 | 14% | External | 0.41 | 24230 | 4.78 | 5:37 |  |  |  |  | 1363.268 | 509.767
GWD 850 | 405 |  | Metal Loss | 1363.396 | 18.24 | 0.128 | 18.112 | 4 | 16 | 21% | External | 0.409 | 24276 | 4.78 | 7:43 |  |  |  |  | 1363.268 | 509.767
GWD 850 | 407 |  | Metal Loss | 1363.398 | 18.24 | 0.13 | 18.11 | 10 | 26 | 15% | External | 0.411 | 24179 | 4.78 | 4:07 |  |  |  |  | 1363.268 | 509.767
GWD 850 | 408 |  | Metal Loss | 1381.342 | 18.24 | 18.074 | 0.166 | 8 | 25 | 10% | External | 0.409 | 24255 | 4.78 | 2:10 |  |  |  |  | 1363.268 | 509.767
GWD 860 |  |  | Joint | 1381.508 | 18.23 | [8 empty] | 4.78 | [5 empty] | 1381.508 | 491.527
GWD 860 | 409 |  | Metal Loss | 1399.594 | 18.23 | 18.086 | 0.144 | 10 | 25 | 19% | External | 0.411 | 24138 | 4.78 | 1:03 |  |  |  |  | 1381.508 | 491.527 | Assoc. with SWD
GWD 860 | 410 | 411 | Metal Loss | 1399.602 | 18.23 | 18.094 | 0.136 | 14 | 25 | 13% | External | 0.412 | 24103 | 4.78 | 3:44 |  |  |  |  | 1381.508 | 491.527
GWD 860 | 411 |  | Cluster | 1399.611 | 18.23 | 18.103 | 0.127 | 32 | 50.528 | 15% | External | 0.424 | 23441 | 4.78 | 4:02 |  |  |  |  | 1381.508 | 491.527
GWD 860 | 412 | 411 | Metal Loss | 1399.622 | 18.23 | 18.114 | 0.116 | 10 | 21 | 15% | External | 0.411 | 24179 | 4.78 | 4:23 |  |  |  |  | 1381.508 | 491.527
GWD 860 | 413 | 414 | Metal Loss | 1399.634 | 18.23 | 18.126 | 0.104 | 8 | 24 | 11% | External | 0.41 | 24249 | 4.78 | 2:59 |  |  |  |  | 1381.508 | 491.527
GWD 860 | 414 |  | Cluster | 1399.645 | 18.23 | 18.137 | 0.093 | 29 | 26.9883 | 14% | External | 0.421 | 23601 | 4.78 | 2:57 |  |  |  |  | 1381.508 | 491.527 | Assoc. with GWD
GWD 860 | 415 | 414 | Metal Loss | 1399.654 | 18.23 | 18.146 | 0.084 | 10 | 21 | 14% | External | 0.411 | 24188 | 4.78 | 2:53 |  |  |  |  | 1381.508 | 491.527 | Assoc. with GWD
GWD 860 | 416 | 417 | Metal Loss | 1399.664 | 18.23 | 18.156 | 0.074 | 12 | 21 | 19% | External | 0.413 | 24069 | 4.78 | 4:40 |  |  |  |  | 1381.508 | 491.527 | Assoc. with GWD
GWD 860 | 417 |  | Cluster | 1399.674 | 18.23 | 18.166 | 0.064 | 32 | 30.0303 | 26% | External | 0.438 | 22679 | 4.78 | 4:34 |  |  |  |  | 1381.508 | 491.527 | Assoc. with GWD
GWD 860 | 418 | 417 | Metal Loss | 1399.684 | 18.23 | 18.176 | 0.054 | 12 | 24 | 26% | External | 0.414 | 23957 | 4.78 | 4:29 |  |  |  |  | 1381.508 | 491.527 | Assoc. with GWD
GWD 860 | 419 |  | Metal Loss | 1399.71 | 18.23 | 18.202 | 0.028 | 8 | 28 | 22% | External | 0.411 | 24175 | 4.78 | 3:55 |  |  |  |  | 1381.508 | 491.527 | Assoc. with GWD
GWD 860 | 420 |  | Metal Loss | 1399.722 | 18.23 | 18.214 | 0.016 | 8 | 31 | 28% | External | 0.412 | 24128 | 4.78 | 8:41 |  |  |  |  | 1381.508 | 491.527 | Assoc. with GWD
GWD 870 |  |  | Joint | 1399.738 | 18.228 | [8 empty] | 4.78 | [5 empty] | 1399.738 | 473.297
GWD 870 | 421 | 423 | Metal Loss | 1399.762 | 18.228 | 0.024 | 18.204 | 10 | 21 | 11% | External | 0.41 | 24217 | 4.78 | 4:41 |  |  |  |  | 1399.738 | 473.297 | Assoc. with GWD
GWD 870 | 422 | 423 | Metal Loss | 1399.784 | 18.228 | 0.046 | 18.182 | 10 | 21 | 15% | External | 0.411 | 24179 | 4.78 | 4:40 |  |  |  |  | 1399.738 | 473.297 | Assoc. with GWD
GWD 870 | 423 |  | Cluster | 1399.79 | 18.228 | 0.052 | 18.176 | 65.9 | 54.263 | 19% | External | 0.449 | 22107 | 4.78 | 5:01 |  |  |  |  | 1399.738 | 473.297 | Assoc. with GWD
GWD 870 | 424 | 423 | Metal Loss | 1399.804 | 18.228 | 0.066 | 18.162 | 10 | 24 | 13% | External | 0.41 | 24198 | 4.78 | 4:52 |  |  |  |  | 1399.738 | 473.297 | Assoc. with GWD
GWD 870 | 425 | 423 | Metal Loss | 1399.818 | 18.228 | 0.08 | 18.148 | 10 | 24 | 19% | External | 0.411 | 24138 | 4.78 | 5:22 |  |  |  |  | 1399.738 | 473.297 | Assoc. with GWD
GWD 870 | 426 | 423 | Metal Loss | 1399.82 | 18.228 | 0.082 | 18.146 | 4 | 18 | 19% | External | 0.409 | 24280 | 4.78 | 4:34 |  |  |  |  | 1399.738 | 473.297 | Assoc. with GWD
GWD 870 | 427 |  | Metal Loss | 1399.852 | 18.228 | 0.114 | 18.114 | 10 | 16 | 16% | External | 0.411 | 24169 | 4.78 | 12:04 |  |  |  |  | 1399.738 | 473.297 | Assoc. with SWD
GWD 870 | 428 |  | Metal Loss | 1399.862 | 18.228 | 0.124 | 18.104 | 4 | 13 | 10% | External | 0.409 | 24295 | 4.78 | 6:40 |  |  |  |  | 1399.738 | 473.297
GWD 880 |  |  | Joint | 1417.966 | 18.234 | [8 empty] | 4.78 | [5 empty] | 1417.966 | 455.069
GWD 880 | 429 |  | Metal Loss | 1436.102 | 18.234 | 18.136 | 0.098 | 10 | 16 | 16% | External | 0.411 | 24169 | 4.78 | 6:33 |  |  |  |  | 1417.966 | 455.069
GWD 890 |  |  | Joint | 1436.2 | 18.226 | [8 empty] | 4.78 | [5 empty] | 1436.2 | 436.835
GWD 890 | 430 |  | Metal Loss | 1436.342 | 18.226 | 0.142 | 18.084 | 8 | 10 | 11% | External | 0.41 | 24249 | 4.78 | 11:08 |  |  |  |  | 1436.2 | 436.835
GWD 890 | 431 |  | Metal Loss | 1454.304 | 18.226 | 18.104 | 0.122 | 4 | 10 | 12% | External | 0.409 | 24292 | 4.78 | 11:15 |  |  |  |  | 1436.2 | 436.835
GWD 900 |  |  | Joint | 1454.426 | 18.248 | [8 empty] | 4.78 | [5 empty] | 1454.426 | 418.609
GWD 900 | 432 |  | Metal Loss | 1454.55 | 18.248 | 0.124 | 18.124 | 12 | 13 | 14% | External | 0.411 | 24140 | 4.78 | 12:15 |  |  |  |  | 1454.426 | 418.609
GWD 900 | 433 |  | Metal Loss | 1454.552 | 18.248 | 0.126 | 18.122 | 14 | 21 | 16% | External | 0.413 | 24049 | 4.78 | 5:51 |  |  |  |  | 1454.426 | 418.609
GWD 900 | 434 |  | Metal Loss | 1454.554 | 18.248 | 0.128 | 18.12 | 14 | 31 | 17% | External | 0.413 | 24030 | 4.78 | 8:51 |  |  |  |  | 1454.426 | 418.609
GWD 900 | 435 |  | Metal Loss | 1454.558 | 18.248 | 0.132 | 18.116 | 14 | 16 | 17% | External | 0.413 | 24030 | 4.78 | 7:27 |  |  |  |  | 1454.426 | 418.609
GWD 900 | 436 |  | Metal Loss | 1472.528 | 18.248 | 18.102 | 0.146 | 16 | 21 | 11% | External | 0.412 | 24093 | 4.78 | 3:21 |  |  |  |  | 1454.426 | 418.609
GWD 900 | 437 |  | Metal Loss | 1472.534 | 18.248 | 18.108 | 0.14 | 10 | 21 | 16% | External | 0.411 | 24169 | 4.78 | 12:09 |  |  |  |  | 1454.426 | 418.609
GWD 900 | 438 |  | Metal Loss | 1472.538 | 18.248 | 18.112 | 0.136 | 12 | 26 | 18% | External | 0.412 | 24084 | 4.78 | 1:33 |  |  |  |  | 1454.426 | 418.609
GWD 900 | 439 |  | Metal Loss | 1472.578 | 18.248 | 18.152 | 0.096 | 10 | 21 | 12% | External | 0.41 | 24208 | 4.78 | 7:19 |  |  |  |  | 1454.426 | 418.609
GWD 910 |  |  | Joint | 1472.674 | 18.228 | [8 empty] | 4.78 | [5 empty] | 1472.674 | 400.361
GWD 920 |  |  | Joint | 1490.902 | 18.222 | [8 empty] | 4.78 | [5 empty] | 1490.902 | 382.133
GWD 930 |  |  | Joint | 1509.124 | 18.238 | [8 empty] | 4.78 | [5 empty] | 1509.124 | 363.911
GWD 930 | 440 |  | Mill Defect | 1509.503 | 18.238 | 0.379 | 17.859 | 12 | 21 |  |  |  |  | 4.78 | 3:26 |  |  |  |  | 1509.124 | 363.911 | Assoc. with SWD
GWD 930 | 441 |  | Mill Defect | 1509.765 | 18.238 | 0.641 | 17.597 | 16 | 18 |  |  |  |  | 4.78 | 3:19 |  |  |  |  | 1509.124 | 363.911 | Assoc. with SWD
GWD 930 | 442 |  | Mill Defect | 1509.927 | 18.238 | 0.803 | 17.435 | 16 | 16 |  |  |  |  | 4.78 | 3:24 |  |  |  |  | 1509.124 | 363.911 | Assoc. with SWD
GWD 930 | 443 |  | Mill Defect | 1510.366 | 18.238 | 1.242 | 16.996 | 10 | 24 |  |  |  |  | 4.78 | 10:52 |  |  |  |  | 1509.124 | 363.911
GWD 930 | 444 |  | Mill Defect | 1510.868 | 18.238 | 1.744 | 16.494 | 10 | 28 |  |  |  |  | 4.78 | 10:37 |  |  |  |  | 1509.124 | 363.911
GWD 930 | 445 |  | Mill Defect | 1511.385 | 18.238 | 2.261 | 15.977 | 4 | 21 |  |  |  |  | 4.78 | 10:53 |  |  |  |  | 1509.124 | 363.911
GWD 930 | 446 |  | Mill Defect | 1512.35 | 18.238 | 3.226 | 15.012 | 20 | 24 |  |  |  |  | 4.78 | 10:56 |  |  |  |  | 1509.124 | 363.911
GWD 930 | 447 |  | Mill Defect | 1512.714 | 18.238 | 3.59 | 14.648 | 22 | 24 |  |  |  |  | 4.78 | 10:54 |  |  |  |  | 1509.124 | 363.911
GWD 940 |  |  | Joint | 1527.362 | 18.238 | [8 empty] | 4.78 | [5 empty] | 1527.362 | 345.673
GWD 940 | 448 |  | Metal Loss | 1545.47 | 18.238 | 18.108 | 0.13 | 8 | 28 | 18% | External | 0.41 | 24204 | 4.78 | 2:24 |  |  |  |  | 1527.362 | 345.673
GWD 950 |  |  | Joint | 1545.6 | 18.244 | [8 empty] | 4.78 | [5 empty] | 1545.6 | 327.435
GWD 960 |  |  | Joint | 1563.844 | 18.252 | [8 empty] | 4.78 | [5 empty] | 1563.844 | 309.191
GWD 960 | 449 |  | Metal Loss | 1563.97 | 18.252 | 0.126 | 18.126 | 12 | 42 | 12% | External | 0.411 | 24167 | 4.78 | 8:41 |  |  |  |  | 1563.844 | 309.191
GWD 960 | 450 |  | Metal Loss | 1581.962 | 18.252 | 18.118 | 0.134 | 10 | 13 | 10% | External | 0.41 | 24226 | 4.78 | 5:16 |  |  |  |  | 1563.844 | 309.191
GWD 960 | 451 |  | Metal Loss | 1581.976 | 18.252 | 18.132 | 0.12 | 8 | 18 | 14% | External | 0.41 | 24230 | 4.78 | 2:34 |  |  |  |  | 1563.844 | 309.191
GWD 960 | 452 |  | Metal Loss | 1581.99 | 18.252 | 18.146 | 0.106 | 10 | 13 | 14% | External | 0.411 | 24188 | 4.78 | 7:04 |  |  |  |  | 1563.844 | 309.191
GWD 970 |  |  | Joint | 1582.096 | 18.262 | [8 empty] | 4.78 | [5 empty] | 1582.096 | 290.939
GWD 970 | 453 |  | Metal Loss | 1582.154 | 18.262 | 0.058 | 18.204 | 8 | 10 | 14% | External | 0.41 | 24230 | 4.78 | 5:51 |  |  |  |  | 1582.096 | 290.939 | Assoc. with GWD
GWD 970 | 454 |  | Metal Loss | 1582.174 | 18.262 | 0.078 | 18.184 | 4 | 8 | 10% | External | 0.409 | 24295 | 4.78 | 7:03 |  |  |  |  | 1582.096 | 290.939 | Assoc. with GWD
GWD 970 | 455 |  | Metal Loss | 1600.226 | 18.262 | 18.13 | 0.132 | 10 | 26 | 18% | External | 0.411 | 24148 | 4.78 | 11:34 |  |  |  |  | 1582.096 | 290.939
GWD 970 | 456 |  | Metal Loss | 1600.226 | 18.262 | 18.13 | 0.132 | 8 | 24 | 10% | External | 0.409 | 24255 | 4.78 | 2:28 |  |  |  |  | 1582.096 | 290.939
GWD 970 | 457 |  | Metal Loss | 1600.226 | 18.262 | 18.13 | 0.132 | 10 | 26 | 13% | External | 0.41 | 24198 | 4.78 | 4:46 |  |  |  |  | 1582.096 | 290.939
GWD 970 | 458 |  | Metal Loss | 1600.256 | 18.262 | 18.16 | 0.102 | 8 | 28 | 14% | External | 0.41 | 24230 | 4.78 | 5:40 |  |  |  |  | 1582.096 | 290.939
GWD 980 |  |  | Joint | 1600.358 | 18.23 | [8 empty] | 4.78 | [5 empty] | 1600.358 | 272.677
GWD 980 | 459 | 460 | Metal Loss | 1600.486 | 18.23 | 0.128 | 18.102 | 10 | 13 | 18% | External | 0.411 | 24148 | 4.78 | 3:34 |  |  |  |  | 1600.358 | 272.677
GWD 980 | 460 |  | Cluster | 1600.486 | 18.23 | 0.128 | 18.102 | 10 | 14.6392 | 18% | External | 0.411 | 24148 | 4.78 | 3:35 |  |  |  |  | 1600.358 | 272.677
GWD 980 | 461 | 460 | Metal Loss | 1600.488 | 18.23 | 0.13 | 18.1 | 4 | 8 | 18% | External | 0.409 | 24282 | 4.78 | 3:40 |  |  |  |  | 1600.358 | 272.677
GWD 980 | 462 |  | Metal Loss | 1600.49 | 18.23 | 0.132 | 18.098 | 8 | 21 | 21% | External | 0.411 | 24182 | 4.78 | 5:28 |  |  |  |  | 1600.358 | 272.677
GWD 980 | 463 |  | Metal Loss | 1600.49 | 18.23 | 0.132 | 18.098 | 8 | 16 | 20% | External | 0.411 | 24190 | 4.78 | 9:58 |  |  |  |  | 1600.358 | 272.677
GWD 980 | 464 |  | Metal Gain | 1618.137 | 18.23 | 17.779 | 0.451 | [6 empty] | 4.78 | 12:00 |  |  |  |  | 1600.358 | 272.677 | Dig Marker - Installed after the 2019 ILI
GWD 980 | 465 |  | Metal Loss | 1618.46 | 18.23 | 18.102 | 0.128 | 10 | 38 | 18% | External | 0.411 | 24148 | 4.78 | 8:46 |  |  |  |  | 1600.358 | 272.677
GWD 980 | 466 |  | Metal Loss | 1618.462 | 18.23 | 18.104 | 0.126 | 10 | 29 | 14% | External | 0.411 | 24188 | 4.78 | 3:08 |  |  |  |  | 1600.358 | 272.677
GWD 990 |  |  | Joint | 1618.588 | 18.222 | [8 empty] | 4.78 | [5 empty] | 1618.588 | 254.447
GWD 990 | 467 |  | Metal Loss | 1618.686 | 18.222 | 0.098 | 18.124 | 12 | 31 | 19% | External | 0.413 | 24069 | 4.78 | 7:31 |  |  |  |  | 1618.588 | 254.447
GWD 990 | 468 |  | Metal Loss | 1618.717 | 18.222 | 0.129 | 18.093 | 8 | 21 | 16% | External | 0.41 | 24217 | 4.78 | 11:07 |  |  |  |  | 1618.588 | 254.447
GWD 990 | 469 |  | Metal Loss | 1618.721 | 18.222 | 0.133 | 18.089 | 12 | 26 | 20% | External | 0.413 | 24054 | 4.78 | 9:07 |  |  |  |  | 1618.588 | 254.447
GWD 990 | 470 |  | Metal Loss | 1618.721 | 18.222 | 0.133 | 18.089 | 12 | 38 | 27% | External | 0.415 | 23940 | 4.78 | 2:39 |  |  |  |  | 1618.588 | 254.447 | Assoc. with SWD
GWD 990 | 471 |  | Metal Loss | 1620.463 | 18.222 | 1.875 | 16.347 | 20 | 21 | 16% | External | 0.417 | 23834 | 4.78 | 4:06 |  |  |  |  | 1618.588 | 254.447 | Mill Defect, Assoc. with SWD
GWD 990 | 472 | 473 | Metal Loss | 1620.495 | 18.222 | 1.907 | 16.315 | 12 | 18 | 10% | External | 0.41 | 24192 | 4.78 | 3:59 |  |  |  |  | 1618.588 | 254.447 | Assoc. with SWD
GWD 990 | 473 |  | Cluster | 1620.512 | 18.222 | 1.924 | 16.298 | 46.9 | 22.8387 | 33% | External | 0.471 | 21098 | 4.78 | 3:56 |  |  |  |  | 1618.588 | 254.447 | Assoc. with SWD
GWD 990 | 474 | 473 | Metal Loss | 1620.523 | 18.222 | 1.935 | 16.287 | 26 | 19 | 33% | External | 0.439 | 22631 | 4.78 | 3:53 |  |  |  |  | 1618.588 | 254.447 | Mill Defect, Assoc. with SWD
GWD 990 | 475 | 476 | Metal Loss | 1620.574 | 18.222 | 1.986 | 16.236 | 22 | 19 | 37% | External | 0.436 | 22767 | 4.78 | 3:54 |  |  |  |  | 1618.588 | 254.447 | Mill Defect, Assoc. with SWD
GWD 990 | 476 |  | Cluster | 1620.582 | 18.222 | 1.994 | 16.228 | 37.9 | 24.7324 | 37% | External | 0.467 | 21269 | 4.78 | 3:49 |  |  |  |  | 1618.588 | 254.447 | Assoc. with SWD
GWD 990 | 477 | 476 | Metal Loss | 1620.594 | 18.222 | 2.006 | 16.216 | 14 | 17 | 10% | External | 0.411 | 24155 | 4.78 | 3:44 |  |  |  |  | 1618.588 | 254.447 | Assoc. with SWD
GWD 990 | 478 |  | Metal Loss | 1620.662 | 18.222 | 2.074 | 16.148 | 10 | 16 | 18% | External | 0.411 | 24148 | 4.78 | 3:46 |  |  |  |  | 1618.588 | 254.447 | Mill Defect, Assoc. with SWD
GWD 990 | 479 |  | Metal Loss | 1620.694 | 18.222 | 2.106 | 16.116 | 20 | 18 | 10% | External | 0.413 | 24026 | 4.78 | 3:53 |  |  |  |  | 1618.588 | 254.447 | Mill Defect, Assoc. with SWD
GWD 990 | 480 |  | Metal Loss | 1620.891 | 18.222 | 2.303 | 15.919 | 20 | 14 | 17% | External | 0.417 | 23800 | 4.78 | 3:38 |  |  |  |  | 1618.588 | 254.447 | Mill Defect, Assoc. with SWD
GWD 1000 |  |  | Joint | 1636.81 | 18.164 | [8 empty] | 4.78 | [5 empty] | 1636.81 | 236.225
GWD 1000 | 481 |  | Metal Loss | 1636.949 | 18.164 | 0.139 | 18.025 | 8 | 26 | 14% | External | 0.41 | 24230 | 4.78 | 10:25 |  |  |  |  | 1636.81 | 236.225 | Assoc. with SWD
GWD 1000 | 482 |  | Metal Loss | 1636.951 | 18.164 | 0.141 | 18.023 | 8 | 34 | 20% | External | 0.411 | 24190 | 4.78 | 8:01 |  |  |  |  | 1636.81 | 236.225
GWD 1000 | 483 |  | Metal Loss | 1636.953 | 18.164 | 0.143 | 18.021 | 12 | 36 | 17% | External | 0.412 | 24098 | 4.78 | 4:49 |  |  |  |  | 1636.81 | 236.225
GWD 1010 |  |  | Joint | 1654.974 | 18.262 | [8 empty] | 4.78 | [5 empty] | 1654.974 | 218.061
GWD 1010 | 484 |  | Metal Loss | 1655.122 | 18.262 | 0.148 | 18.114 | 12 | 24 | 13% | External | 0.411 | 24153 | 4.78 | 9:44 |  |  |  |  | 1654.974 | 218.061
GWD 1010 | 485 |  | Metal Loss | 1655.128 | 18.262 | 0.154 | 18.108 | 12 | 34 | 13% | External | 0.411 | 24153 | 4.78 | 4:26 |  |  |  |  | 1654.974 | 218.061
GWD 1010 | 486 |  | Metal Loss | 1673.102 | 18.262 | 18.128 | 0.134 | 10 | 24 | 10% | External | 0.41 | 24226 | 4.78 | 3:38 |  |  |  |  | 1654.974 | 218.061
GWD 1020 |  |  | Joint | 1673.236 | 18.282 | [8 empty] | 4.78 | [5 empty] | 1673.236 | 199.799
GWD 1020 | 487 |  | Metal Loss | 1673.376 | 18.282 | 0.14 | 18.142 | 10 | 21 | 15% | External | 0.411 | 24179 | 4.78 | 1:44 |  |  |  |  | 1673.236 | 199.799
GWD 1030 |  |  | Joint | 1691.518 | 18.186 | [8 empty] | 4.78 | [5 empty] | 1691.518 | 181.517
GWD 1030 | 488 |  | Metal Loss | 1691.63 | 18.186 | 0.112 | 18.074 | 14 | 31 | 10% | External | 0.411 | 24155 | 4.78 | 10:19 |  |  |  |  | 1691.518 | 181.517
GWD 1030 | 489 |  | Metal Loss | 1691.642 | 18.186 | 0.124 | 18.062 | 12 | 35 | 18% | External | 0.412 | 24084 | 4.78 | 2:44 |  |  |  |  | 1691.518 | 181.517
GWD 1030 | 490 |  | Bend | 1706.711 | 18.186 | 15.193 | 2.993 | 3362 | [5 empty] | 4.78 | [5 empty] | 1691.518 | 181.517 | 21-right (Field)
GWD 1030 | 491 |  | Metal Loss | 1709.549 | 18.186 | 18.031 | 0.155 | 8 | 28 | 16% | External | 0.41 | 24217 | 4.78 | 1:01 |  |  |  |  | 1691.518 | 181.517 | Assoc. with SWD
GWD 1040 |  |  | Joint | 1709.704 | 8.258 | [8 empty] | 4.78 | [5 empty] | 1709.704 | 163.331
GWD 1040 | 492 |  | Metal Loss | 1717.624 | 8.258 | 7.92 | 0.338 | 10 | 24 | 10% | External | 0.41 | 24226 | 4.78 | 1:21 |  |  |  |  | 1709.704 | 163.331
GWD 1040 | 493 |  | Metal Loss | 1717.632 | 8.258 | 7.928 | 0.33 | 8 | 21 | 10% | External | 0.409 | 24255 | 4.78 | 8:15 |  |  |  |  | 1709.704 | 163.331
GWD 1050 |  |  | Joint | 1717.962 | 18.24 | [8 empty] | 4.78 | [5 empty] | 1717.962 | 155.073
GWD 1050 | 494 |  | Metal Loss | 1718.23 | 18.24 | 0.268 | 17.972 | 12 | 13 | 10% | External | 0.41 | 24192 | 4.78 | 12:01 |  |  |  |  | 1717.962 | 155.073
GWD 1060 |  |  | Joint | 1736.202 | 18.198 | [8 empty] | 4.78 | [5 empty] | 1736.202 | 136.833
GWD 1070 |  |  | Joint | 1754.4 | 18.206 | [8 empty] | 4.78 | [5 empty] | 1754.4 | 118.635
GWD 1080 |  |  | Joint | 1772.606 | 17.298 | [8 empty] | 4.78 | [5 empty] | 1772.606 | 100.429
GWD 1080 | 495 |  | Metal Loss | 1789.769 | 17.298 | 17.163 | 0.135 | 8 | 28 | 12% | External | 0.41 | 24243 | 4.78 | 3:15 |  |  |  |  | 1772.606 | 100.429
GWD 1090 |  |  | Joint | 1789.904 | 18.258 | [8 empty] | 4.78 | [5 empty] | 1789.904 | 83.131
GWD 1090 | 496 |  | Metal Loss | 1808.018 | 18.258 | 18.114 | 0.144 | 10 | 28 | 18% | External | 0.411 | 24148 | 4.78 | 9:59 |  |  |  |  | 1789.904 | 83.131
GWD 1090 | 497 |  | Metal Loss | 1808.018 | 18.258 | 18.114 | 0.144 | 14 | 24 | 14% | External | 0.412 | 24086 | 4.78 | 8:06 |  |  |  |  | 1789.904 | 83.131
GWD 1090 | 498 |  | Metal Loss | 1808.02 | 18.258 | 18.116 | 0.142 | 10 | 28 | 17% | External | 0.411 | 24159 | 4.78 | 3:59 |  |  |  |  | 1789.904 | 83.131
GWD 1090 | 499 |  | Metal Loss | 1808.02 | 18.258 | 18.116 | 0.142 | 10 | 18 | 12% | External | 0.41 | 24208 | 4.78 | 11:18 |  |  |  |  | 1789.904 | 83.131
GWD 1100 |  |  | Joint | 1808.162 | 18.228 | [8 empty] | 4.78 | [5 empty] | 1808.162 | 64.873
GWD 1100 | 500 |  | Metal Loss | 1808.3 | 18.228 | 0.138 | 18.09 | 8 | 18 | 12% | External | 0.41 | 24243 | 4.78 | 2:59 |  |  |  |  | 1808.162 | 64.873
GWD 1100 | 501 |  | Metal Loss | 1826.252 | 18.228 | 18.09 | 0.138 | 14 | 24 | 15% | External | 0.413 | 24068 | 4.78 | 10:40 |  |  |  |  | 1808.162 | 64.873 | Assoc. with SWD
GWD 1100 | 502 |  | Metal Loss | 1826.252 | 18.228 | 18.09 | 0.138 | 8 | 39 | 16% | External | 0.41 | 24217 | 4.78 | 1:52 |  |  |  |  | 1808.162 | 64.873
GWD 1110 |  |  | Joint | 1826.39 | 18.26 | [8 empty] | 4.78 | [5 empty] | 1826.39 | 46.645
GWD 1110 | 503 |  | Metal Loss | 1844.51 | 18.26 | 18.12 | 0.14 | 4 | 13 | 13% | External | 0.409 | 24290 | 4.78 | 12:48 |  |  |  |  | 1826.39 | 46.645
GWD 1120 |  |  | Joint | 1844.65 | 18.24 | [8 empty] | 4.78 | [5 empty] | 1844.65 | 28.385
GWD 1120 | 504 |  | Metal Loss | 1862.728 | 18.24 | 18.078 | 0.162 | 12 | 16 | 12% | External | 0.411 | 24167 | 4.78 | 1:12 |  |  |  |  | 1844.65 | 28.385
GWD 1120 | 505 |  | Metal Loss | 1862.732 | 18.24 | 18.082 | 0.158 | 8 | 34 | 13% | External | 0.41 | 24236 | 4.78 | 4:06 |  |  |  |  | 1844.65 | 28.385
GWD 1120 | 506 |  | Metal Loss | 1862.734 | 18.24 | 18.084 | 0.156 | 10 | 24 | 15% | External | 0.411 | 24179 | 4.78 | 9:24 |  |  |  |  | 1844.65 | 28.385
GWD 1130 |  |  | Joint | 1862.89 | 11.29 | [8 empty] | 4.78 | [5 empty] | 1862.89 | 10.145
GWD 1130 | 507 |  | Metal Loss | 1863.019 | 11.29 | 0.129 | 11.161 | 10 | 13 | 10% | External | 0.41 | 24226 | 4.78 | 9:59 |  |  |  |  | 1862.89 | 10.145
GWD 1130 | 508 |  | Above Ground Marker | 1873.035 | 11.29 | 10.145 | 1.145 | [6 empty] | 4.78 |  |  | 55.8894 | 120.0628 | 632.3 | 1862.89 | 10.145 | AGM 1
GWD 1130 | 509 |  | Metal Loss | 1873.881 | 11.29 | 10.991 | 0.299 | 10 | 8 | 12% | External | 0.41 | 24208 | 4.78 | 10:14 |  |  |  |  | 1862.89 | 10.145
GWD 1130 | 510 |  | Metal Loss | 1873.895 | 11.29 | 11.005 | 0.285 | 14 | 41 | 26% | External | 0.416 | 23845 | 4.78 | 12:58 |  |  |  |  | 1862.89 | 10.145
GWD 1140 |  |  | Joint | 1874.18 | 18.178 | [8 empty] | 4.78 | [5 empty] | 1.145 | 1679.212
GWD 1140 | 511 |  | Metal Loss | 1874.391 | 18.178 | 0.211 | 17.967 | 4 | 18 | 10% | External | 0.409 | 24295 | 4.78 | 2:14 |  |  |  |  | 1.145 | 1679.212 | Assoc. with SWD
GWD 1140 | 512 |  | Metal Loss | 1874.429 | 18.178 | 0.249 | 17.929 | 8 | 18 | 10% | External | 0.409 | 24255 | 4.78 | 1:02 |  |  |  |  | 1.145 | 1679.212 | Assoc. with SWD
GWD 1140 | 513 |  | Metal Loss | 1874.477 | 18.178 | 0.297 | 17.881 | 26 | 18 | 13% | External | 0.418 | 23748 | 4.78 | 1:20 |  |  |  |  | 1.145 | 1679.212 | Assoc. with SWD
GWD 1140 | 514 |  | Metal Loss | 1892.219 | 18.178 | 18.039 | 0.139 | 10 | 31 | 17% | External | 0.411 | 24159 | 4.78 | 5:54 |  |  |  |  | 1.145 | 1679.212
GWD 1150 |  |  | Joint | 1892.358 | 18.216 | [8 empty] | 4.78 | [5 empty] | 19.323 | 1661.034
GWD 1150 | 515 |  | Metal Loss | 1892.448 | 18.216 | 0.09 | 18.126 | 14 | 28 | 17% | External | 0.413 | 24030 | 4.78 | 11:41 |  |  |  |  | 19.323 | 1661.034 | Assoc. with GWD
GWD 1150 | 516 |  | Metal Loss | 1892.471 | 18.216 | 0.113 | 18.103 | 12 | 31 | 15% | External | 0.412 | 24126 | 4.78 | 8:53 |  |  |  |  | 19.323 | 1661.034
GWD 1150 | 517 |  | Metal Loss | 1892.481 | 18.216 | 0.123 | 18.093 | 12 | 36 | 16% | External | 0.412 | 24112 | 4.78 | 4:53 |  |  |  |  | 19.323 | 1661.034
GWD 1160 |  |  | Joint | 1910.574 | 18.258 | [8 empty] | 4.78 | [5 empty] | 37.539 | 1642.818
GWD 1160 | 518 |  | Mill Defect | 1918.123 | 18.258 | 7.549 | 10.709 | 16 | 24 |  |  |  |  | 4.78 | 12:41 |  |  |  |  | 37.539 | 1642.818
GWD 1170 |  |  | Joint | 1928.832 | 17.934 | [8 empty] | 4.78 | [5 empty] | 55.797 | 1624.56
GWD 1170 | 519 |  | Metal Loss | 1946.62 | 17.934 | 17.788 | 0.146 | 8 | 26 | 11% | External | 0.41 | 24249 | 4.78 | 12:56 |  |  |  |  | 55.797 | 1624.56
GWD 1170 | 520 |  | Metal Loss | 1946.626 | 17.934 | 17.794 | 0.14 | 8 | 18 | 17% | External | 0.41 | 24210 | 4.78 | 11:08 |  |  |  |  | 55.797 | 1624.56
GWD 1170 | 521 |  | Metal Loss | 1946.63 | 17.934 | 17.798 | 0.136 | 8 | 24 | 20% | External | 0.411 | 24190 | 4.78 | 3:20 |  |  |  |  | 55.797 | 1624.56 | Assoc. with SWD
GWD 1180 |  |  | Joint | 1946.766 | 18.21 | [8 empty] | 4.78 | [5 empty] | 73.731 | 1606.626
GWD 1180 | 522 |  | Metal Loss | 1946.89 | 18.21 | 0.124 | 18.086 | 10 | 18 | 16% | External | 0.411 | 24169 | 4.78 | 3:07 |  |  |  |  | 73.731 | 1606.626
GWD 1180 | 523 |  | Metal Loss | 1964.838 | 18.21 | 18.072 | 0.138 | 8 | 26 | 16% | External | 0.41 | 24217 | 4.78 | 4:50 |  |  |  |  | 73.731 | 1606.626
GWD 1190 |  |  | Joint | 1964.976 | 18.208 | [8 empty] | 4.78 | [5 empty] | 91.941 | 1588.416
GWD 1190 | 524 |  | Metal Loss | 1983.06 | 18.208 | 18.084 | 0.124 | 10 | 26 | 16% | External | 0.411 | 24169 | 4.78 | 12:05 |  |  |  |  | 91.941 | 1588.416
GWD 1190 | 525 |  | Metal Loss | 1983.062 | 18.208 | 18.086 | 0.122 | 8 | 31 | 16% | External | 0.41 | 24217 | 4.78 | 8:29 |  |  |  |  | 91.941 | 1588.416
GWD 1190 | 526 |  | Metal Loss | 1983.066 | 18.208 | 18.09 | 0.118 | 12 | 31 | 19% | External | 0.413 | 24069 | 4.78 | 3:53 |  |  |  |  | 91.941 | 1588.416 | Assoc. with SWD
GWD 1200 |  |  | Joint | 1983.184 | 18.196 | [8 empty] | 4.78 | [5 empty] | 110.149 | 1570.208
GWD 1200 | 527 |  | Metal Loss | 1983.326 | 18.196 | 0.142 | 18.054 | 8 | 16 | 19% | External | 0.41 | 24197 | 4.78 | 12:17 |  |  |  |  | 110.149 | 1570.208
GWD 1200 | 528 |  | Metal Loss | 2001.23 | 18.196 | 18.046 | 0.15 | 8 | 25 | 18% | External | 0.41 | 24204 | 4.78 | 9:18 |  |  |  |  | 110.149 | 1570.208
GWD 1200 | 529 |  | Metal Loss | 2001.24 | 18.196 | 18.056 | 0.14 | 12 | 42 | 15% | External | 0.412 | 24126 | 4.78 | 2:35 |  |  |  |  | 110.149 | 1570.208
GWD 1210 |  |  | Joint | 2001.38 | 18.214 | [8 empty] | 4.78 | [5 empty] | 128.345 | 1552.012
GWD 1210 | 530 |  | Metal Loss | 2001.502 | 18.214 | 0.122 | 18.092 | 12 | 34 | 12% | External | 0.411 | 24167 | 4.78 | 9:12 |  |  |  |  | 128.345 | 1552.012
GWD 1210 | 531 |  | Metal Loss | 2001.502 | 18.214 | 0.122 | 18.092 | 8 | 13 | 20% | External | 0.411 | 24190 | 4.78 | 2:30 |  |  |  |  | 128.345 | 1552.012 | Assoc. with SWD
GWD 1210 | 532 |  | Metal Loss | 2019.444 | 18.214 | 18.064 | 0.15 | 8 | 33 | 12% | External | 0.41 | 24243 | 4.78 | 9:17 |  |  |  |  | 128.345 | 1552.012
GWD 1220 |  |  | Joint | 2019.594 | 18.194 | [8 empty] | 4.78 | [5 empty] | 146.559 | 1533.798
GWD 1220 | 533 |  | Metal Loss | 2037.638 | 18.194 | 18.044 | 0.15 | 12 | 34 | 14% | External | 0.411 | 24140 | 4.78 | 5:46 |  |  |  |  | 146.559 | 1533.798
GWD 1220 | 534 |  | Metal Loss | 2037.64 | 18.194 | 18.046 | 0.148 | 8 | 44 | 18% | External | 0.41 | 24204 | 4.78 | 8:40 |  |  |  |  | 146.559 | 1533.798
GWD 1220 | 535 |  | Metal Loss | 2037.642 | 18.194 | 18.048 | 0.146 | 10 | 21 | 10% | External | 0.41 | 24226 | 4.78 | 12:28 |  |  |  |  | 146.559 | 1533.798 | Assoc. with SWD
GWD 1230 |  |  | Joint | 2037.788 | 18.262 | [8 empty] | 4.78 | [5 empty] | 164.753 | 1515.604
GWD 1230 | 536 |  | Metal Loss | 2037.906 | 18.262 | 0.118 | 18.144 | 10 | 24 | 17% | External | 0.411 | 24159 | 4.78 | 8:35 |  |  |  |  | 164.753 | 1515.604
GWD 1230 | 537 |  | Metal Loss | 2037.924 | 18.262 | 0.136 | 18.126 | 8 | 21 | 14% | External | 0.41 | 24230 | 4.78 | 9:58 |  |  |  |  | 164.753 | 1515.604 | Assoc. with SWD
GWD 1230 | 538 |  | Metal Loss | 2055.904 | 18.262 | 18.116 | 0.146 | 8 | 38 | 14% | External | 0.41 | 24230 | 4.78 | 9:22 |  |  |  |  | 164.753 | 1515.604 | Assoc. with SWD
GWD 1230 | 539 |  | Metal Loss | 2055.914 | 18.262 | 18.126 | 0.136 | 8 | 33 | 16% | External | 0.41 | 24217 | 4.78 | 4:07 |  |  |  |  | 164.753 | 1515.604
GWD 1230 | 540 |  | Metal Loss | 2055.918 | 18.262 | 18.13 | 0.132 | 8 | 24 | 13% | External | 0.41 | 24236 | 4.78 | 1:37 |  |  |  |  | 164.753 | 1515.604
GWD 1240 |  |  | Joint | 2056.05 | 18.224 | [8 empty] | 4.78 | [5 empty] | 183.015 | 1497.342
GWD 1240 | 541 |  | Metal Loss | 2058.158 | 18.224 | 2.108 | 16.116 | 16 | 24 | 12% | External | 0.413 | 24071 | 4.78 | 10:29 |  |  |  |  | 183.015 | 1497.342 | Assoc. with SWD
GWD 1240 | 542 |  | Metal Loss | 2058.613 | 18.224 | 2.563 | 15.661 | 14 | 21 | 11% | External | 0.411 | 24138 | 4.78 | 10:09 |  |  |  |  | 183.015 | 1497.342 | Assoc. with SWD
GWD 1240 | 543 |  | Metal Loss | 2058.8 | 18.224 | 2.75 | 15.474 | 10 | 21 | 10% | External | 0.41 | 24226 | 4.78 | 10:20 |  |  |  |  | 183.015 | 1497.342 | Assoc. with SWD
GWD 1240 | 544 |  | Metal Loss | 2058.886 | 18.224 | 2.836 | 15.388 | 32 | 36 | 14% | External | 0.422 | 23505 | 4.78 | 10:56 |  |  |  |  | 183.015 | 1497.342 | Assoc. with SWD
GWD 1240 | 545 |  | Metal Loss | 2059.147 | 18.224 | 3.097 | 15.127 | 8 | 18 | 10% | External | 0.409 | 24255 | 4.78 | 12:01 |  |  |  |  | 183.015 | 1497.342
GWD 1240 | 546 |  | Metal Loss | 2059.299 | 18.224 | 3.249 | 14.975 | 8 | 18 | 10% | External | 0.409 | 24255 | 4.78 | 9:59 |  |  |  |  | 183.015 | 1497.342 | Assoc. with SWD
GWD 1250 |  |  | Joint | 2074.274 | 18.24 | [8 empty] | 4.78 | [5 empty] | 201.239 | 1479.118
GWD 1260 |  |  | Joint | 2092.514 | 18.198 | [8 empty] | 4.78 | [5 empty] | 219.479 | 1460.878
GWD 1270 |  |  | Joint | 2110.712 | 18.202 | [8 empty] | 4.78 | [5 empty] | 237.677 | 1442.68
GWD 1270 | 547 |  | Metal Loss | 2110.847 | 18.202 | 0.135 | 18.067 | 16 | 31 | 10% | External | 0.412 | 24114 | 4.78 | 9:33 |  |  |  |  | 237.677 | 1442.68
GWD 1270 | 548 |  | Metal Loss | 2110.849 | 18.202 | 0.137 | 18.065 | 26 | 16 | 12% | External | 0.417 | 23795 | 4.78 | 3:57 |  |  |  |  | 237.677 | 1442.68
GWD 1270 | 550 |  | Metal Loss | 2128.757 | 18.202 | 18.045 | 0.157 | 14 | 13 | 10% | External | 0.411 | 24155 | 4.78 | 1:01 |  |  |  |  | 237.677 | 1442.68
GWD 1270 | 549 |  | Metal Loss | 2128.757 | 18.202 | 18.045 | 0.157 | 10 | 26 | 16% | External | 0.411 | 24169 | 4.78 | 8:37 |  |  |  |  | 237.677 | 1442.68
GWD 1270 | 551 |  | Metal Loss | 2128.761 | 18.202 | 18.049 | 0.153 | 8 | 16 | 11% | External | 0.41 | 24249 | 4.78 | 3:13 |  |  |  |  | 237.677 | 1442.68
GWD 1270 | 552 |  | Metal Loss | 2128.761 | 18.202 | 18.049 | 0.153 | 4 | 24 | 19% | External | 0.409 | 24280 | 4.78 | 4:37 |  |  |  |  | 237.677 | 1442.68
GWD 1280 |  |  | Joint | 2128.914 | 18.19 | [8 empty] | 4.78 | [5 empty] | 255.879 | 1424.478
GWD 1280 | 553 |  | Metal Loss | 2146.961 | 18.19 | 18.047 | 0.143 | 10 | 28 | 12% | External | 0.41 | 24208 | 4.78 | 4:06 |  |  |  |  | 255.879 | 1424.478
GWD 1280 | 554 |  | Metal Loss | 2146.965 | 18.19 | 18.051 | 0.139 | 10 | 47 | 16% | External | 0.411 | 24169 | 4.78 | 7:00 |  |  |  |  | 255.879 | 1424.478
GWD 1290 |  |  | Joint | 2147.104 | 18.244 | [8 empty] | 4.78 | [5 empty] | 274.069 | 1406.288
GWD 1300 |  |  | Joint | 2165.348 | 18.206 | [8 empty] | 4.78 | [5 empty] | 292.313 | 1388.044
GWD 1300 | 555 |  | Metal Loss | 2165.464 | 18.206 | 0.116 | 18.09 | 10 | 28 | 16% | External | 0.411 | 24169 | 4.78 | 10:39 |  |  |  |  | 292.313 | 1388.044 | Assoc. with SWD
GWD 1310 |  |  | Joint | 2183.554 | 18.204 | [8 empty] | 4.78 | [5 empty] | 310.519 | 1369.838
GWD 1310 | 556 |  | Metal Loss | 2183.67 | 18.204 | 0.116 | 18.088 | 4 | 26 | 17% | External | 0.409 | 24283 | 4.78 | 9:54 |  |  |  |  | 310.519 | 1369.838
GWD 1320 |  |  | Joint | 2201.758 | 18.246 | [8 empty] | 4.78 | [5 empty] | 328.723 | 1351.634
GWD 1320 | 557 |  | Metal Loss | 2219.844 | 18.246 | 18.086 | 0.16 | 14 | 16 | 10% | External | 0.411 | 24155 | 4.78 | 9:31 |  |  |  |  | 328.723 | 1351.634
GWD 1320 | 558 |  | Metal Loss | 2219.86 | 18.246 | 18.102 | 0.144 | 8 | 13 | 10% | External | 0.409 | 24255 | 4.78 | 2:43 |  |  |  |  | 328.723 | 1351.634
GWD 1320 | 560 |  | Metal Loss | 2219.864 | 18.246 | 18.106 | 0.14 | 8 | 21 | 16% | External | 0.41 | 24217 | 4.78 | 11:19 |  |  |  |  | 328.723 | 1351.634 | Assoc. with SWD
GWD 1320 | 559 |  | Metal Loss | 2219.864 | 18.246 | 18.106 | 0.14 | 8 | 13 | 19% | External | 0.41 | 24197 | 4.78 | 7:37 |  |  |  |  | 328.723 | 1351.634 | Assoc. with SWD
GWD 1320 | 561 |  | Metal Loss | 2219.902 | 18.246 | 18.144 | 0.102 | 12 | 16 | 17% | External | 0.412 | 24098 | 4.78 | 12:07 |  |  |  |  | 328.723 | 1351.634
GWD 1330 |  |  | Joint | 2220.004 | 18.182 | [8 empty] | 4.78 | [5 empty] | 346.969 | 1333.388
GWD 1330 | 562 |  | Metal Loss | 2238.055 | 18.182 | 18.051 | 0.131 | 16 | 26 | 14% | External | 0.413 | 24027 | 4.78 | 8:31 |  |  |  |  | 346.969 | 1333.388
GWD 1340 |  |  | Joint | 2238.186 | 18.224 | [8 empty] | 4.78 | [5 empty] | 365.151 | 1315.206
GWD 1340 | 563 |  | Metal Loss | 2238.238 | 18.224 | 0.052 | 18.172 | 10 | 13 | 17% | External | 0.411 | 24159 | 4.78 | 9:44 |  |  |  |  | 365.151 | 1315.206 | Assoc. with GWD, Assoc. with SWD
GWD 1340 | 564 |  | Metal Loss | 2238.268 | 18.224 | 0.082 | 18.142 | 12 | 13 | 19% | External | 0.413 | 24069 | 4.78 | 8:31 |  |  |  |  | 365.151 | 1315.206 | Assoc. with GWD, Assoc. with SWD
GWD 1340 | 565 |  | Metal Loss | 2238.27 | 18.224 | 0.084 | 18.14 | 10 | 13 | 16% | External | 0.411 | 24169 | 4.78 | 10:32 |  |  |  |  | 365.151 | 1315.206 | Assoc. with GWD
GWD 1340 | 566 |  | Metal Loss | 2238.294 | 18.224 | 0.108 | 18.116 | 12 | 16 | 21% | External | 0.413 | 24038 | 4.78 | 2:26 |  |  |  |  | 365.151 | 1315.206
GWD 1340 | 567 |  | Metal Loss | 2238.296 | 18.224 | 0.11 | 18.114 | 12 | 13 | 27% | External | 0.415 | 23940 | 4.78 | 10:20 |  |  |  |  | 365.151 | 1315.206
GWD 1340 | 569 |  | Metal Loss | 2238.298 | 18.224 | 0.112 | 18.112 | 8 | 10 | 18% | External | 0.41 | 24204 | 4.78 | 3:43 |  |  |  |  | 365.151 | 1315.206
GWD 1340 | 568 |  | Metal Loss | 2238.298 | 18.224 | 0.112 | 18.112 | 10 | 23 | 12% | External | 0.41 | 24208 | 4.78 | 5:13 |  |  |  |  | 365.151 | 1315.206
GWD 1340 | 570 |  | Metal Loss | 2238.308 | 18.224 | 0.122 | 18.102 | 10 | 18 | 20% | External | 0.412 | 24127 | 4.78 | 12:02 |  |  |  |  | 365.151 | 1315.206
GWD 1340 | 571 |  | Metal Loss | 2238.308 | 18.224 | 0.122 | 18.102 | 8 | 24 | 18% | External | 0.41 | 24204 | 4.78 | 9:08 |  |  |  |  | 365.151 | 1315.206 | Assoc. with SWD
GWD 1340 | 572 |  | Metal Loss | 2256.276 | 18.224 | 18.09 | 0.134 | 4 | 16 | 19% | External | 0.409 | 24280 | 4.78 | 7:25 |  |  |  |  | 365.151 | 1315.206
GWD 1340 | 573 |  | Metal Loss | 2256.304 | 18.224 | 18.118 | 0.106 | 28 | 26 | 15% | External | 0.421 | 23580 | 4.78 | 1:24 |  |  |  |  | 365.151 | 1315.206
GWD 1350 |  |  | Joint | 2256.41 | 18.104 | [8 empty] | 4.78 | [5 empty] | 383.375 | 1296.982
GWD 1350 | 574 |  | Metal Loss | 2274.366 | 18.104 | 17.956 | 0.148 | 10 | 36 | 15% | External | 0.411 | 24179 | 4.78 | 9:14 |  |  |  |  | 383.375 | 1296.982
GWD 1350 | 575 |  | Metal Loss | 2274.366 | 18.104 | 17.956 | 0.148 | 12 | 26 | 10% | External | 0.41 | 24192 | 4.78 | 5:50 |  |  |  |  | 383.375 | 1296.982
GWD 1360 |  |  | Joint | 2274.514 | 18.25 | [8 empty] | 4.78 | [5 empty] | 401.479 | 1278.878
GWD 1360 | 576 |  | Metal Loss | 2274.59 | 18.25 | 0.076 | 18.174 | 8 | 21 | 16% | External | 0.41 | 24217 | 4.78 | 9:14 |  |  |  |  | 401.479 | 1278.878 | Assoc. with GWD, Assoc. with SWD
GWD 1360 | 577 |  | Metal Loss | 2274.598 | 18.25 | 0.084 | 18.166 | 4 | 26 | 13% | External | 0.409 | 24290 | 4.78 | 6:49 |  |  |  |  | 401.479 | 1278.878 | Assoc. with GWD
GWD 1370 |  |  | Joint | 2292.764 | 18.234 | [8 empty] | 4.78 | [5 empty] | 419.729 | 1260.628
GWD 1370 | 578 |  | Metal Loss | 2292.881 | 18.234 | 0.117 | 18.117 | 12 | 41 | 17% | External | 0.412 | 24098 | 4.78 | 3:36 |  |  |  |  | 419.729 | 1260.628 | Assoc. with SWD
GWD 1370 | 579 |  | Metal Loss | 2292.885 | 18.234 | 0.121 | 18.113 | 24 | 34 | 13% | External | 0.417 | 23809 | 4.78 | 7:52 |  |  |  |  | 419.729 | 1260.628
GWD 1370 | 580 |  | Metal Loss | 2293.232 | 18.234 | 0.468 | 17.766 | 32 | 42 | 10% | External | 0.418 | 23750 | 4.78 | 9:45 |  |  |  |  | 419.729 | 1260.628
GWD 1370 | 581 | 584 | Metal Loss | 2310.872 | 18.234 | 18.108 | 0.126 | 10 | 24 | 18% | External | 0.411 | 24148 | 4.78 | 9:53 |  |  |  |  | 419.729 | 1260.628
GWD 1370 | 582 |  | Metal Loss | 2310.872 | 18.234 | 18.108 | 0.126 | 12 | 31 | 14% | External | 0.411 | 24140 | 4.78 | 7:35 |  |  |  |  | 419.729 | 1260.628
GWD 1370 | 583 | 584 | Metal Loss | 2310.876 | 18.234 | 18.112 | 0.122 | 16 | 24 | 16% | External | 0.414 | 23981 | 4.78 | 10:41 |  |  |  |  | 419.729 | 1260.628
GWD 1370 | 584 |  | Cluster | 2310.885 | 18.234 | 18.121 | 0.113 | 34.9 | 58.9244 | 18% | External | 0.429 | 23129 | 4.78 | 10:19 |  |  |  |  | 419.729 | 1260.628
GWD 1370 | 585 | 584 | Metal Loss | 2310.898 | 18.234 | 18.134 | 0.1 | 8 | 36 | 15% | External | 0.41 | 24224 | 4.78 | 10:35 |  |  |  |  | 419.729 | 1260.628
GWD 1380 |  |  | Joint | 2310.998 | 18.234 | [8 empty] | 4.78 | [5 empty] | 437.963 | 1242.394
GWD 1380 | 586 |  | Metal Loss | 2311.12 | 18.234 | 0.122 | 18.112 | 10 | 44 | 14% | External | 0.411 | 24188 | 4.78 | 8:28 |  |  |  |  | 437.963 | 1242.394
GWD 1380 | 587 |  | Metal Loss | 2311.122 | 18.234 | 0.124 | 18.11 | 8 | 13 | 16% | External | 0.41 | 24217 | 4.78 | 11:58 |  |  |  |  | 437.963 | 1242.394 | Assoc. with SWD
GWD 1380 | 588 |  | Metal Loss | 2329.09 | 18.234 | 18.092 | 0.142 | 10 | 26 | 13% | External | 0.41 | 24198 | 4.78 | 11:04 |  |  |  |  | 437.963 | 1242.394 | Assoc. with SWD
GWD 1380 | 589 |  | Metal Loss | 2329.094 | 18.234 | 18.096 | 0.138 | 8 | 16 | 16% | External | 0.41 | 24217 | 4.78 | 5:04 |  |  |  |  | 437.963 | 1242.394
GWD 1380 | 590 |  | Metal Loss | 2329.096 | 18.234 | 18.098 | 0.136 | 10 | 28 | 14% | External | 0.411 | 24188 | 4.78 | 7:22 |  |  |  |  | 437.963 | 1242.394
GWD 1390 |  |  | Joint | 2329.232 | 18.194 | [8 empty] | 4.78 | [5 empty] | 456.197 | 1224.16
GWD 1400 |  |  | Joint | 2347.426 | 18.18 | [8 empty] | 4.78 | [5 empty] | 474.391 | 1205.966
GWD 1410 |  |  | Joint | 2365.606 | 18.222 | [8 empty] | 4.78 | [5 empty] | 492.571 | 1187.786
GWD 1410 | 591 |  | Metal Loss | 2383.682 | 18.222 | 18.076 | 0.146 | 8 | 23 | 11% | External | 0.41 | 24249 | 4.78 | 8:56 |  |  |  |  | 492.571 | 1187.786
GWD 1420 |  |  | Joint | 2383.828 | 18.258 | [8 empty] | 4.78 | [5 empty] | 510.793 | 1169.564
GWD 1420 | 592 |  | Metal Loss | 2383.952 | 18.258 | 0.124 | 18.134 | 4 | 26 | 13% | External | 0.409 | 24290 | 4.78 | 9:07 |  |  |  |  | 510.793 | 1169.564
GWD 1420 | 593 |  | Metal Loss | 2402 | 18.258 | 18.172 | 0.086 | 14 | 28 | 15% | External | 0.413 | 24068 | 4.78 | 10:40 |  |  |  |  | 510.793 | 1169.564 | Assoc. with GWD
GWD 1430 |  |  | Joint | 2402.086 | 18.196 | [8 empty] | 4.78 | [5 empty] | 529.051 | 1151.306
GWD 1430 | 594 |  | Metal Loss | 2402.204 | 18.196 | 0.118 | 18.078 | 14 | 16 | 13% | External | 0.412 | 24103 | 4.78 | 11:28 |  |  |  |  | 529.051 | 1151.306
GWD 1430 | 595 |  | Metal Loss | 2402.208 | 18.196 | 0.122 | 18.074 | 8 | 13 | 10% | External | 0.409 | 24255 | 4.78 | 9:10 |  |  |  |  | 529.051 | 1151.306
GWD 1440 |  |  | Joint | 2420.282 | 18.206 | [8 empty] | 4.78 | [5 empty] | 547.247 | 1133.11
GWD 1440 | 596 |  | Metal Loss | 2420.398 | 18.206 | 0.116 | 18.09 | 4 | 32 | 10% | External | 0.409 | 24295 | 4.78 | 8:18 |  |  |  |  | 547.247 | 1133.11
GWD 1440 | 597 |  | Metal Loss | 2420.414 | 18.206 | 0.132 | 18.074 | 8 | 28 | 13% | External | 0.41 | 24236 | 4.78 | 3:37 |  |  |  |  | 547.247 | 1133.11
GWD 1440 | 598 |  | Metal Loss | 2438.348 | 18.206 | 18.066 | 0.14 | 10 | 13 | 17% | External | 0.411 | 24159 | 4.78 | 7:04 |  |  |  |  | 547.247 | 1133.11
GWD 1440 | 599 |  | Metal Loss | 2438.35 | 18.206 | 18.068 | 0.138 | 8 | 24 | 12% | External | 0.41 | 24243 | 4.78 | 2:34 |  |  |  |  | 547.247 | 1133.11
GWD 1440 | 600 |  | Metal Loss | 2438.354 | 18.206 | 18.072 | 0.134 | 10 | 18 | 16% | External | 0.411 | 24169 | 4.78 | 12:52 |  |  |  |  | 547.247 | 1133.11
GWD 1440 | 601 |  | Metal Loss | 2438.408 | 18.206 | 18.126 | 0.08 | 22 | 49 | 17% | External | 0.419 | 23718 | 4.78 | 8:34 |  |  |  |  | 547.247 | 1133.11 | Assoc. with GWD, Assoc. with SWD
GWD 1450 |  |  | Joint | 2438.488 | 18.232 | [8 empty] | 4.78 | [5 empty] | 565.453 | 1114.904
GWD 1450 | 602 |  | Metal Loss | 2438.588 | 18.232 | 0.1 | 18.132 | 14 | 18 | 12% | External | 0.412 | 24121 | 4.78 | 1:34 |  |  |  |  | 565.453 | 1114.904
GWD 1450 | 603 |  | Metal Loss | 2438.596 | 18.232 | 0.108 | 18.124 | 8 | 24 | 17% | External | 0.41 | 24210 | 4.78 | 4:10 |  |  |  |  | 565.453 | 1114.904
GWD 1450 | 604 |  | Metal Loss | 2438.598 | 18.232 | 0.11 | 18.122 | 8 | 18 | 12% | External | 0.41 | 24243 | 4.78 | 11:10 |  |  |  |  | 565.453 | 1114.904
GWD 1450 | 605 |  | Metal Loss | 2438.6 | 18.232 | 0.112 | 18.12 | 10 | 28 | 15% | External | 0.411 | 24179 | 4.78 | 7:16 |  |  |  |  | 565.453 | 1114.904
GWD 1450 | 606 |  | Metal Loss | 2438.604 | 18.232 | 0.116 | 18.116 | 8 | 24 | 18% | External | 0.41 | 24204 | 4.78 | 9:46 |  |  |  |  | 565.453 | 1114.904
GWD 1450 | 607 |  | Metal Loss | 2456.622 | 18.232 | 18.134 | 0.098 | 20 | 28 | 17% | External | 0.417 | 23800 | 4.78 | 1:18 |  |  |  |  | 565.453 | 1114.904
GWD 1450 | 608 |  | Metal Loss | 2456.628 | 18.232 | 18.14 | 0.092 | 8 | 13 | 20% | External | 0.411 | 24190 | 4.78 | 11:06 |  |  |  |  | 565.453 | 1114.904
GWD 1460 |  |  | Joint | 2456.72 | 18.198 | [8 empty] | 4.78 | [5 empty] | 583.685 | 1096.672
GWD 1460 | 609 |  | Metal Loss | 2456.8 | 18.198 | 0.08 | 18.118 | 12 | 16 | 14% | External | 0.411 | 24140 | 4.78 | 10:18 |  |  |  |  | 583.685 | 1096.672 | Assoc. with GWD, Assoc. with SWD
GWD 1460 | 610 |  | Mill Defect | 2466.874 | 18.198 | 10.154 | 8.044 | 120 | 53.5684 |  |  |  |  | 4.78 | 10:21 |  |  |  |  | 583.685 | 1096.672 | Assoc. with SWD
GWD 1460 | 611 |  | Mill Defect | 2473.951 | 18.198 | 17.231 | 0.967 | 36 | 45.9158 |  |  |  |  | 4.78 | 2:31 |  |  |  |  | 583.685 | 1096.672
GWD 1460 | 612 |  | Metal Loss | 2474.783 | 18.198 | 18.063 | 0.135 | 8 | 34 | 13% | External | 0.41 | 24236 | 4.78 | 7:45 |  |  |  |  | 583.685 | 1096.672
GWD 1460 | 613 |  | Metal Loss | 2474.812 | 18.198 | 18.092 | 0.106 | 10 | 28 | 16% | External | 0.411 | 24169 | 4.78 | 7:57 |  |  |  |  | 583.685 | 1096.672
GWD 1470 |  |  | Joint | 2474.918 | 18.196 | [8 empty] | 4.78 | [5 empty] | 601.883 | 1078.474
GWD 1470 | 614 |  | Metal Loss | 2475.025 | 18.196 | 0.107 | 18.089 | 8 | 10 | 19% | External | 0.41 | 24197 | 4.78 | 4:13 |  |  |  |  | 601.883 | 1078.474
GWD 1470 | 615 |  | Metal Loss | 2475.029 | 18.196 | 0.111 | 18.085 | 8 | 24 | 18% | External | 0.41 | 24204 | 4.78 | 9:13 |  |  |  |  | 601.883 | 1078.474
GWD 1470 | 616 |  | Metal Loss | 2475.031 | 18.196 | 0.113 | 18.083 | 10 | 28 | 17% | External | 0.411 | 24159 | 4.78 | 7:31 |  |  |  |  | 601.883 | 1078.474
GWD 1470 | 617 |  | Metal Loss | 2492.973 | 18.196 | 18.055 | 0.141 | 10 | 26 | 14% | External | 0.411 | 24188 | 4.78 | 8:22 |  |  |  |  | 601.883 | 1078.474
GWD 1470 | 618 |  | Metal Loss | 2492.981 | 18.196 | 18.063 | 0.133 | 10 | 13 | 10% | External | 0.41 | 24226 | 4.78 | 11:40 |  |  |  |  | 601.883 | 1078.474
GWD 1480 |  |  | Joint | 2493.114 | 18.216 | [8 empty] | 4.78 | [5 empty] | 620.079 | 1060.278
GWD 1480 | 619 |  | Metal Loss | 2493.255 | 18.216 | 0.141 | 18.075 | 10 | 16 | 18% | External | 0.411 | 24148 | 4.78 | 7:28 |  |  |  |  | 620.079 | 1060.278
GWD 1490 |  |  | Joint | 2511.33 | 18.202 | [8 empty] | 4.78 | [5 empty] | 638.295 | 1042.062
GWD 1490 | 620 |  | Metal Loss | 2511.465 | 18.202 | 0.135 | 18.067 | 12 | 16 | 15% | External | 0.412 | 24126 | 4.78 | 11:31 |  |  |  |  | 638.295 | 1042.062
GWD 1490 | 621 |  | Metal Loss | 2511.465 | 18.202 | 0.135 | 18.067 | 12 | 28 | 19% | External | 0.413 | 24069 | 4.78 | 9:13 |  |  |  |  | 638.295 | 1042.062
GWD 1490 | 622 |  | Metal Loss | 2511.469 | 18.202 | 0.139 | 18.063 | 10 | 24 | 20% | External | 0.412 | 24127 | 4.78 | 7:19 |  |  |  |  | 638.295 | 1042.062
GWD 1490 | 623 |  | Metal Loss | 2528.311 | 18.202 | 16.981 | 1.221 | 16 | 34 | 10% | External | 0.412 | 24114 | 4.78 | 6:27 |  |  |  |  | 638.295 | 1042.062
GWD 1490 | 624 |  | Metal Loss | 2528.578 | 18.202 | 17.248 | 0.954 | 32 | 36 | 13% | External | 0.421 | 23567 | 4.78 | 6:32 |  |  |  |  | 638.295 | 1042.062
GWD 1500 |  |  | Joint | 2529.532 | 18.194 | [8 empty] | 4.78 | [5 empty] | 656.497 | 1023.86
GWD 1500 | 625 |  | Metal Loss | 2529.651 | 18.194 | 0.119 | 18.075 | 4 | 13 | 14% | External | 0.409 | 24289 | 4.78 | 7:24 |  |  |  |  | 656.497 | 1023.86
GWD 1500 | 626 |  | Metal Loss | 2529.651 | 18.194 | 0.119 | 18.075 | 10 | 16 | 17% | External | 0.411 | 24159 | 4.78 | 6:08 |  |  |  |  | 656.497 | 1023.86
GWD 1500 | 627 |  | Metal Loss | 2529.651 | 18.194 | 0.119 | 18.075 | 10 | 24 | 18% | External | 0.411 | 24148 | 4.78 | 4:36 |  |  |  |  | 656.497 | 1023.86
GWD 1510 |  |  | Joint | 2547.726 | 18.208 | [8 empty] | 4.78 | [5 empty] | 674.691 | 1005.666
GWD 1510 | 628 |  | Metal Loss | 2547.848 | 18.208 | 0.122 | 18.086 | 8 | 24 | 19% | External | 0.41 | 24197 | 4.78 | 11:03 |  |  |  |  | 674.691 | 1005.666
GWD 1510 | 629 |  | Metal Loss | 2547.852 | 18.208 | 0.126 | 18.082 | 8 | 26 | 17% | External | 0.41 | 24210 | 4.78 | 3:51 |  |  |  |  | 674.691 | 1005.666
GWD 1510 | 630 |  | Metal Loss | 2565.79 | 18.208 | 18.064 | 0.144 | 10 | 24 | 11% | External | 0.41 | 24217 | 4.78 | 10:03 |  |  |  |  | 674.691 | 1005.666
GWD 1510 | 631 |  | Metal Loss | 2565.792 | 18.208 | 18.066 | 0.142 | 10 | 10 | 18% | External | 0.411 | 24148 | 4.78 | 4:27 |  |  |  |  | 674.691 | 1005.666
GWD 1520 |  |  | Joint | 2565.934 | 18.24 | [8 empty] | 4.78 | [5 empty] | 692.899 | 987.458
GWD 1520 | 632 |  | Metal Loss | 2566.048 | 18.24 | 0.114 | 18.126 | 8 | 16 | 18% | External | 0.41 | 24204 | 4.78 | 7:26 |  |  |  |  | 692.899 | 987.458
GWD 1520 | 633 |  | Metal Loss | 2566.05 | 18.24 | 0.116 | 18.124 | 8 | 16 | 19% | External | 0.41 | 24197 | 4.78 | 3:02 |  |  |  |  | 692.899 | 987.458
GWD 1520 | 634 |  | Metal Loss | 2566.05 | 18.24 | 0.116 | 18.124 | 8 | 18 | 19% | External | 0.41 | 24197 | 4.78 | 4:38 |  |  |  |  | 692.899 | 987.458 | Assoc. with SWD
GWD 1520 | 635 |  | Metal Loss | 2566.052 | 18.24 | 0.118 | 18.122 | 4 | 13 | 12% | External | 0.409 | 24292 | 4.78 | 12:26 |  |  |  |  | 692.899 | 987.458
GWD 1520 | 636 |  | Mill Defect | 2566.809 | 18.24 | 0.875 | 17.365 | 149.9 | 49.8696 |  |  |  |  | 4.78 | 4:33 |  |  |  |  | 692.899 | 987.458 | Assoc. with SWD
GWD 1520 | 637 |  | Metal Loss | 2584.026 | 18.24 | 18.092 | 0.148 | 10 | 39 | 12% | External | 0.41 | 24208 | 4.78 | 5:09 |  |  |  |  | 692.899 | 987.458 | Assoc. with SWD
GWD 1530 |  |  | Joint | 2584.174 | 18.164 | [8 empty] | 4.78 | [5 empty] | 711.139 | 969.218
GWD 1530 | 638 |  | Metal Loss | 2584.228 | 18.164 | 0.054 | 18.11 | 16 | 16 | 14% | External | 0.413 | 24027 | 4.78 | 2:50 |  |  |  |  | 711.139 | 969.218 | Assoc. with GWD, Assoc. with SWD
GWD 1540 |  |  | Joint | 2602.338 | 18.188 | [8 empty] | 4.78 | [5 empty] | 729.303 | 951.054
GWD 1540 | 639 |  | Metal Loss | 2602.466 | 18.188 | 0.128 | 18.06 | 10 | 34 | 20% | External | 0.412 | 24127 | 4.78 | 3:53 |  |  |  |  | 729.303 | 951.054
GWD 1540 | 640 |  | Metal Loss | 2620.402 | 18.188 | 18.064 | 0.124 | 4 | 21 | 18% | External | 0.409 | 24282 | 4.78 | 8:12 |  |  |  |  | 729.303 | 951.054
GWD 1550 |  |  | Joint | 2620.526 | 17.764 | [8 empty] | 4.78 | [5 empty] | 747.491 | 932.866
GWD 1550 | 641 |  | Metal Loss | 2620.654 | 17.764 | 0.128 | 17.636 | 8 | 13 | 18% | External | 0.41 | 24204 | 4.78 | 4:41 |  |  |  |  | 747.491 | 932.866
GWD 1550 | 642 |  | Metal Loss | 2620.656 | 17.764 | 0.13 | 17.634 | 10 | 16 | 19% | External | 0.411 | 24138 | 4.78 | 8:05 |  |  |  |  | 747.491 | 932.866
GWD 1550 | 643 |  | Metal Loss | 2638.152 | 17.764 | 17.626 | 0.138 | 8 | 31 | 11% | External | 0.41 | 24249 | 4.78 | 11:34 |  |  |  |  | 747.491 | 932.866
GWD 1560 |  |  | Joint | 2638.29 | 18.232 | [8 empty] | 4.78 | [5 empty] | 765.255 | 915.102
GWD 1560 | 644 |  | Metal Loss | 2638.412 | 18.232 | 0.122 | 18.11 | 12 | 13 | 19% | External | 0.413 | 24069 | 4.78 | 6:08 |  |  |  |  | 765.255 | 915.102
GWD 1560 | 645 |  | Metal Loss | 2638.43 | 18.232 | 0.14 | 18.092 | 8 | 10 | 10% | External | 0.409 | 24255 | 4.78 | 3:56 |  |  |  |  | 765.255 | 915.102
GWD 1560 | 646 |  | Metal Loss | 2638.437 | 18.232 | 0.147 | 18.085 | 10 | 18 | 16% | External | 0.411 | 24169 | 4.78 | 2:26 |  |  |  |  | 765.255 | 915.102
GWD 1560 | 647 |  | Metal Loss | 2638.437 | 18.232 | 0.147 | 18.085 | 8 | 21 | 15% | External | 0.41 | 24224 | 4.78 | 1:20 |  |  |  |  | 765.255 | 915.102
GWD 1560 | 648 |  | Metal Loss | 2638.439 | 18.232 | 0.149 | 18.083 | 8 | 16 | 15% | External | 0.41 | 24224 | 4.78 | 11:44 |  |  |  |  | 765.255 | 915.102
GWD 1560 | 649 |  | Metal Loss | 2638.443 | 18.232 | 0.153 | 18.079 | 8 | 13 | 12% | External | 0.41 | 24243 | 4.78 | 7:38 |  |  |  |  | 765.255 | 915.102
GWD 1560 | 650 |  | Mill Defect | 2639.861 | 18.232 | 1.571 | 16.661 | 14 | 13 |  |  |  |  | 4.78 | 3:53 |  |  |  |  | 765.255 | 915.102
GWD 1560 | 651 |  | Mill Defect | 2640.27 | 18.232 | 1.98 | 16.252 | 10 | 18 |  |  |  |  | 4.78 | 4:26 |  |  |  |  | 765.255 | 915.102
GWD 1560 | 652 |  | Mill Defect | 2640.842 | 18.232 | 2.552 | 15.68 | 12 | 13 |  |  |  |  | 4.78 | 8:35 |  |  |  |  | 765.255 | 915.102 | Assoc. with SWD
GWD 1560 | 653 |  | Mill Defect | 2643.988 | 18.232 | 5.698 | 12.534 | 10 | 18 |  |  |  |  | 4.78 | 8:08 |  |  |  |  | 765.255 | 915.102 | Assoc. with SWD
GWD 1560 | 654 |  | Mill Defect | 2644.581 | 18.232 | 6.291 | 11.941 | 8 | 13 |  |  |  |  | 4.78 | 8:17 |  |  |  |  | 765.255 | 915.102 | Assoc. with SWD
GWD 1560 | 655 |  | Mill Defect | 2648.971 | 18.232 | 10.681 | 7.551 | 22 | 21 |  |  |  |  | 4.78 | 8:10 |  |  |  |  | 765.255 | 915.102 | Assoc. with SWD
GWD 1560 | 656 |  | Mill Defect | 2649.759 | 18.232 | 11.469 | 6.763 | 16 | 26 |  |  |  |  | 4.78 | 8:16 |  |  |  |  | 765.255 | 915.102 | Assoc. with SWD
GWD 1560 | 657 |  | Mill Defect | 2650.122 | 18.232 | 11.832 | 6.4 | 12 | 24 |  |  |  |  | 4.78 | 8:31 |  |  |  |  | 765.255 | 915.102 | Assoc. with SWD
GWD 1560 | 658 |  | Mill Defect | 2652.052 | 18.232 | 13.762 | 4.47 | 8 | 18 |  |  |  |  | 4.78 | 8:08 |  |  |  |  | 765.255 | 915.102 | Assoc. with SWD
GWD 1560 | 659 |  | Mill Defect | 2652.341 | 18.232 | 14.051 | 4.181 | 16 | 18 |  |  |  |  | 4.78 | 8:07 |  |  |  |  | 765.255 | 915.102 | Assoc. with SWD
GWD 1560 | 660 |  | Mill Defect | 2652.7 | 18.232 | 14.41 | 3.822 | 20 | 21 |  |  |  |  | 4.78 | 7:59 |  |  |  |  | 765.255 | 915.102 | Assoc. with SWD
GWD 1560 | 661 |  | Mill Defect | 2652.909 | 18.232 | 14.619 | 3.613 | 24 | 24 |  |  |  |  | 4.78 | 8:04 |  |  |  |  | 765.255 | 915.102 | Assoc. with SWD
GWD 1560 | 662 |  | Mill Defect | 2652.943 | 18.232 | 14.653 | 3.579 | 12 | 21 |  |  |  |  | 4.78 | 8:11 |  |  |  |  | 765.255 | 915.102 | Assoc. with SWD
GWD 1560 | 663 |  | Mill Defect | 2653.005 | 18.232 | 14.715 | 3.517 | 14 | 13 |  |  |  |  | 4.78 | 8:40 |  |  |  |  | 765.255 | 915.102 | Assoc. with SWD
GWD 1560 | 664 |  | Mill Defect | 2653.214 | 18.232 | 14.924 | 3.308 | 12 | 18 |  |  |  |  | 4.78 | 8:03 |  |  |  |  | 765.255 | 915.102 | Assoc. with SWD
GWD 1560 | 665 |  | Mill Defect | 2653.707 | 18.232 | 15.417 | 2.815 | 10 | 16 |  |  |  |  | 4.78 | 8:32 |  |  |  |  | 765.255 | 915.102 | Assoc. with SWD
GWD 1560 | 666 |  | Mill Defect | 2653.778 | 18.232 | 15.488 | 2.744 | 14 | 18 |  |  |  |  | 4.78 | 8:14 |  |  |  |  | 765.255 | 915.102 | Assoc. with SWD
GWD 1560 | 667 |  | Mill Defect | 2654.121 | 18.232 | 15.831 | 2.401 | 10 | 21 |  |  |  |  | 4.78 | 7:55 |  |  |  |  | 765.255 | 915.102 | Assoc. with SWD
GWD 1560 | 668 |  | Mill Defect | 2654.239 | 18.232 | 15.949 | 2.283 | 16 | 24 |  |  |  |  | 4.78 | 8:12 |  |  |  |  | 765.255 | 915.102 | Assoc. with SWD
GWD 1560 | 669 |  | Mill Defect | 2654.319 | 18.232 | 16.029 | 2.203 | 10 | 21 |  |  |  |  | 4.78 | 8:18 |  |  |  |  | 765.255 | 915.102 | Assoc. with SWD
GWD 1560 | 670 |  | Mill Defect | 2654.379 | 18.232 | 16.089 | 2.143 | 12 | 16 |  |  |  |  | 4.78 | 8:18 |  |  |  |  | 765.255 | 915.102 | Assoc. with SWD
GWD 1560 | 671 |  | Mill Defect | 2654.592 | 18.232 | 16.302 | 1.93 | 24 | 21 |  |  |  |  | 4.78 | 8:05 |  |  |  |  | 765.255 | 915.102 | Assoc. with SWD
GWD 1560 | 672 |  | Mill Defect | 2654.815 | 18.232 | 16.525 | 1.707 | 22 | 28 |  |  |  |  | 4.78 | 7:47 |  |  |  |  | 765.255 | 915.102 | Assoc. with SWD
GWD 1560 | 673 |  | Mill Defect | 2655.102 | 18.232 | 16.812 | 1.42 | 12 | 21 |  |  |  |  | 4.78 | 8:04 |  |  |  |  | 765.255 | 915.102 | Assoc. with SWD
GWD 1560 | 674 |  | Mill Defect | 2655.224 | 18.232 | 16.934 | 1.298 | 10 | 28 |  |  |  |  | 4.78 | 7:57 |  |  |  |  | 765.255 | 915.102 | Assoc. with SWD
GWD 1560 | 675 |  | Mill Defect | 2655.447 | 18.232 | 17.157 | 1.075 | 8 | 13 |  |  |  |  | 4.78 | 8:33 |  |  |  |  | 765.255 | 915.102 | Assoc. with SWD
GWD 1560 | 676 |  | Mill Defect | 2655.543 | 18.232 | 17.253 | 0.979 | 4 | 24 |  |  |  |  | 4.78 | 8:20 |  |  |  |  | 765.255 | 915.102 | Assoc. with SWD
GWD 1560 | 677 |  | Mill Defect | 2655.639 | 18.232 | 17.349 | 0.883 | 8 | 21 |  |  |  |  | 4.78 | 8:14 |  |  |  |  | 765.255 | 915.102 | Assoc. with SWD
GWD 1570 |  |  | Joint | 2656.522 | 18.226 | [8 empty] | 4.78 | [5 empty] | 783.487 | 896.87
GWD 1570 | 678 |  | Metal Loss | 2674.688 | 18.226 | 18.166 | 0.06 | 14 | 26 | 16% | External | 0.413 | 24049 | 4.78 | 9:37 |  |  |  |  | 783.487 | 896.87 | Assoc. with GWD
GWD 1580 |  |  | Joint | 2674.748 | 18.23 | [8 empty] | 4.78 | [5 empty] | 801.713 | 878.644
GWD 1590 |  |  | Joint | 2692.978 | 18.148 | [8 empty] | 4.78 | [5 empty] | 819.943 | 860.414
GWD 1590 | 679 |  | Mill Defect | 2693.485 | 18.148 | 0.507 | 17.641 | 8 | 24 |  |  |  |  | 4.78 | 5:53 |  |  |  |  | 819.943 | 860.414
GWD 1590 | 680 |  | Mill Defect | 2693.771 | 18.148 | 0.793 | 17.355 | 12 | 34 |  |  |  |  | 4.78 | 9:10 |  |  |  |  | 819.943 | 860.414
GWD 1590 | 681 |  | Mill Defect | 2693.993 | 18.148 | 1.015 | 17.133 | 12 | 28 |  |  |  |  | 4.78 | 9:21 |  |  |  |  | 819.943 | 860.414
GWD 1590 | 682 |  | Mill Defect | 2694.053 | 18.148 | 1.075 | 17.073 | 12 | 24 |  |  |  |  | 4.78 | 9:08 |  |  |  |  | 819.943 | 860.414
GWD 1590 | 683 |  | Mill Defect | 2694.208 | 18.148 | 1.23 | 16.918 | 12 | 26 |  |  |  |  | 4.78 | 9:14 |  |  |  |  | 819.943 | 860.414
GWD 1590 | 684 |  | Mill Defect | 2694.355 | 18.148 | 1.377 | 16.771 | 35.8 | 31 |  |  |  |  | 4.78 | 9:25 |  |  |  |  | 819.943 | 860.414
GWD 1590 | 685 |  | Mill Defect | 2694.697 | 18.148 | 1.719 | 16.429 | 22 | 26 |  |  |  |  | 4.78 | 9:23 |  |  |  |  | 819.943 | 860.414
GWD 1590 | 686 |  | Mill Defect | 2696.001 | 18.148 | 3.023 | 15.125 | 22 | 21 |  |  |  |  | 4.78 | 6:16 |  |  |  |  | 819.943 | 860.414
GWD 1590 | 687 |  | Mill Defect | 2698.58 | 18.148 | 5.602 | 12.546 | 10 | 31 |  |  |  |  | 4.78 | 4:26 |  |  |  |  | 819.943 | 860.414
GWD 1600 |  |  | Joint | 2711.126 | 18.13 | [8 empty] | 4.78 | [5 empty] | 838.091 | 842.266
GWD 1600 | 688 |  | Metal Loss | 2711.249 | 18.13 | 0.123 | 18.007 | 8 | 18 | 15% | External | 0.41 | 24224 | 4.78 | 7:07 |  |  |  |  | 838.091 | 842.266
GWD 1600 | 689 |  | Metal Loss | 2711.261 | 18.13 | 0.135 | 17.995 | 10 | 28 | 18% | External | 0.411 | 24148 | 4.78 | 5:25 |  |  |  |  | 838.091 | 842.266
GWD 1610 |  |  | Joint | 2729.256 | 18.182 | [8 empty] | 4.78 | [5 empty] | 856.221 | 824.136
GWD 1610 | 690 |  | Metal Loss | 2729.368 | 18.182 | 0.112 | 18.07 | 12 | 18 | 13% | External | 0.411 | 24153 | 4.78 | 6:31 |  |  |  |  | 856.221 | 824.136
GWD 1620 |  |  | Joint | 2747.438 | 18.204 | [8 empty] | 4.78 | [5 empty] | 874.403 | 805.954
GWD 1620 | 691 |  | Metal Loss | 2764.667 | 18.204 | 17.229 | 0.975 | 14 | 13 | 15% | External | 0.413 | 24068 | 4.78 | 10:01 |  |  |  |  | 874.403 | 805.954 | Assoc. with SWD
GWD 1630 |  |  | Joint | 2765.642 | 18.188 | [8 empty] | 4.78 | [5 empty] | 892.607 | 787.75
GWD 1630 | 692 |  | Metal Loss | 2765.722 | 18.188 | 0.08 | 18.108 | 8 | 18 | 10% | External | 0.409 | 24255 | 4.78 | 6:43 |  |  |  |  | 892.607 | 787.75 | Assoc. with GWD
GWD 1640 |  |  | Joint | 2783.83 | 18.214 | [8 empty] | 4.78 | [5 empty] | 910.795 | 769.562
GWD 1640 | 693 |  | Dent | 2794.477 | 18.214 | 10.647 | 7.567 | 107.7 | 99.2171 |  |  |  |  | 4.78 | 2:38 | 0.7% |  |  |  | 910.795 | 769.562 | Previously sized @ 1%
GWD 1650 |  |  | Joint | 2802.044 | 18.192 | [8 empty] | 4.78 | [5 empty] | 929.009 | 751.348
GWD 1650 | 694 |  | Metal Loss | 2820.091 | 18.192 | 18.047 | 0.145 | 12 | 18 | 13% | External | 0.411 | 24153 | 4.78 | 10:09 |  |  |  |  | 929.009 | 751.348
GWD 1660 |  |  | Joint | 2820.236 | 18.2 | [8 empty] | 4.78 | [5 empty] | 947.201 | 733.156
GWD 1670 |  |  | Joint | 2838.436 | 18.166 | [8 empty] | 4.78 | [5 empty] | 965.401 | 714.956
GWD 1680 |  |  | Joint | 2856.602 | 18.22 | [8 empty] | 4.78 | [5 empty] | 983.567 | 696.79
GWD 1690 |  |  | Joint | 2874.822 | 18.204 | [8 empty] | 4.78 | [5 empty] | 1001.787 | 678.57
GWD 1700 |  |  | Joint | 2893.026 | 18.174 | [8 empty] | 4.78 | [5 empty] | 1019.991 | 660.366
GWD 1710 |  |  | Joint | 2911.2 | 18.236 | [8 empty] | 4.78 | [5 empty] | 1038.165 | 642.192
GWD 1710 | 695 |  | Metal Loss | 2929.304 | 18.236 | 18.104 | 0.132 | 8 | 10 | 16% | External | 0.41 | 24217 | 4.78 | 12:01 |  |  |  |  | 1038.165 | 642.192
GWD 1710 | 696 |  | Metal Loss | 2929.304 | 18.236 | 18.104 | 0.132 | 12 | 21 | 10% | External | 0.41 | 24192 | 4.78 | 2:25 |  |  |  |  | 1038.165 | 642.192 | Assoc. with SWD
GWD 1720 |  |  | Joint | 2929.436 | 18.194 | [8 empty] | 4.78 | [5 empty] | 1056.401 | 623.956
GWD 1720 | 697 |  | Metal Loss | 2947.492 | 18.194 | 18.056 | 0.138 | 4 | 24 | 11% | External | 0.409 | 24293 | 4.78 | 1:15 |  |  |  |  | 1056.401 | 623.956
GWD 1730 |  |  | Joint | 2947.63 | 18.18 | [8 empty] | 4.78 | [5 empty] | 1074.595 | 605.762
GWD 1740 |  |  | Joint | 2965.81 | 18.196 | [8 empty] | 4.78 | [5 empty] | 1092.775 | 587.582
GWD 1750 |  |  | Joint | 2984.006 | 18.198 | [8 empty] | 4.78 | [5 empty] | 1110.971 | 569.386
GWD 1760 |  |  | Joint | 3002.204 | 18.176 | [8 empty] | 4.78 | [5 empty] | 1129.169 | 551.188
GWD 1770 |  |  | Joint | 3020.38 | 18.194 | [8 empty] | 4.78 | [5 empty] | 1147.345 | 533.012
GWD 1780 |  |  | Joint | 3038.574 | 18.164 | [8 empty] | 4.78 | [5 empty] | 1165.539 | 514.818
GWD 1790 |  |  | Joint | 3056.738 | 18.204 | [8 empty] | 4.78 | [5 empty] | 1183.703 | 496.654
GWD 1790 | 698 |  | Mill Defect | 3057.455 | 18.204 | 0.717 | 17.487 | 26 | 24 |  |  |  |  | 4.78 | 8:59 |  |  |  |  | 1183.703 | 496.654
GWD 1790 | 699 |  | Mill Defect | 3057.595 | 18.204 | 0.857 | 17.347 | 12 | 16 |  |  |  |  | 4.78 | 9:04 |  |  |  |  | 1183.703 | 496.654
GWD 1790 | 700 |  | Mill Defect | 3057.696 | 18.204 | 0.958 | 17.246 | 4 | 13 |  |  |  |  | 4.78 | 8:58 |  |  |  |  | 1183.703 | 496.654
GWD 1790 | 701 |  | Mill Defect | 3057.824 | 18.204 | 1.086 | 17.118 | 10 | 13 |  |  |  |  | 4.78 | 8:45 |  |  |  |  | 1183.703 | 496.654
GWD 1790 | 702 |  | Mill Defect | 3057.904 | 18.204 | 1.166 | 17.038 | 10 | 18 |  |  |  |  | 4.78 | 8:45 |  |  |  |  | 1183.703 | 496.654
GWD 1790 | 703 |  | Mill Defect | 3058.042 | 18.204 | 1.304 | 16.9 | 22 | 21 |  |  |  |  | 4.78 | 8:51 |  |  |  |  | 1183.703 | 496.654
GWD 1790 | 704 |  | Mill Defect | 3058.204 | 18.204 | 1.466 | 16.738 | 16 | 18 |  |  |  |  | 4.78 | 8:44 |  |  |  |  | 1183.703 | 496.654
GWD 1790 | 705 |  | Mill Defect | 3058.327 | 18.204 | 1.589 | 16.615 | 20 | 13 |  |  |  |  | 4.78 | 8:56 |  |  |  |  | 1183.703 | 496.654
GWD 1790 | 706 |  | Mill Defect | 3058.407 | 18.204 | 1.669 | 16.535 | 22 | 18 |  |  |  |  | 4.78 | 8:55 |  |  |  |  | 1183.703 | 496.654
GWD 1790 | 707 |  | Mill Defect | 3058.511 | 18.204 | 1.773 | 16.431 | 24 | 18 |  |  |  |  | 4.78 | 8:55 |  |  |  |  | 1183.703 | 496.654
GWD 1800 |  |  | Joint | 3074.942 | 18.132 | [8 empty] | 4.78 | [5 empty] | 1201.907 | 478.45
GWD 1810 |  |  | Joint | 3093.074 | 18.196 | [8 empty] | 4.78 | [5 empty] | 1220.039 | 460.318
GWD 1810 | 708 |  | Metal Loss | 3093.202 | 18.196 | 0.128 | 18.068 | 14 | 21 | 11% | External | 0.411 | 24138 | 4.78 | 5:30 |  |  |  |  | 1220.039 | 460.318
GWD 1820 |  |  | Joint | 3111.27 | 18.188 | [8 empty] | 4.78 | [5 empty] | 1238.235 | 442.122
GWD 1830 |  |  | Joint | 3129.458 | 18.208 | [8 empty] | 4.78 | [5 empty] | 1256.423 | 423.934
GWD 1840 |  |  | Joint | 3147.666 | 18.21 | [8 empty] | 4.78 | [5 empty] | 1274.631 | 405.726
GWD 1850 |  |  | Joint | 3165.876 | 18.202 | [8 empty] | 4.78 | [5 empty] | 1292.841 | 387.516
GWD 1860 |  |  | Joint | 3184.078 | 18.14 | [8 empty] | 4.78 | [5 empty] | 1311.043 | 369.314
GWD 1870 |  |  | Joint | 3202.218 | 18.244 | [8 empty] | 4.78 | [5 empty] | 1329.183 | 351.174
GWD 1880 |  |  | Joint | 3220.462 | 18.194 | [8 empty] | 4.78 | [5 empty] | 1347.427 | 332.93
GWD 1880 | 709 |  | Mill Defect | 3221.901 | 18.194 | 1.439 | 16.755 | 30 | 45.9158 |  |  |  |  | 4.78 | 2:28 |  |  |  |  | 1347.427 | 332.93 | Assoc. with SWD
GWD 1880 | 710 |  | Mill Defect | 3229.115 | 18.194 | 8.653 | 9.541 | 33.9 | 58.1813 |  |  |  |  | 4.78 | 2:28 |  |  |  |  | 1347.427 | 332.93 | Assoc. with SWD
GWD 1890 |  |  | Joint | 3238.656 | 18.224 | [8 empty] | 4.78 | [5 empty] | 1365.621 | 314.736
GWD 1900 |  |  | Joint | 3256.88 | 17.284 | [8 empty] | 4.78 | [5 empty] | 1383.845 | 296.512
GWD 1910 |  |  | Joint | 3274.164 | 18.144 | [8 empty] | 4.78 | [5 empty] | 1401.129 | 279.228
GWD 1920 |  |  | Joint | 3292.308 | 18.15 | [8 empty] | 4.78 | [5 empty] | 1419.273 | 261.084
GWD 1930 |  |  | Joint | 3310.458 | 18.222 | [8 empty] | 4.78 | [5 empty] | 1437.423 | 242.934
GWD 1940 |  |  | Joint | 3328.68 | 18.212 | [8 empty] | 4.78 | [5 empty] | 1455.645 | 224.712
GWD 1950 |  |  | Joint | 3346.892 | 18.204 | [8 empty] | 4.78 | [5 empty] | 1473.857 | 206.5
GWD 1960 |  |  | Joint | 3365.096 | 18.198 | [8 empty] | 4.78 | [5 empty] | 1492.061 | 188.296
GWD 1970 |  |  | Joint | 3383.294 | 18.072 | [8 empty] | 4.78 | [5 empty] | 1510.259 | 170.098
GWD 1980 |  |  | Joint | 3401.366 | 18.108 | [8 empty] | 4.78 | [5 empty] | 1528.331 | 152.026
GWD 1990 |  |  | Joint | 3419.474 | 18.204 | [8 empty] | 4.78 | [5 empty] | 1546.439 | 133.918
GWD 1990 | 711 |  | Metal Loss | 3419.55 | 18.204 | 0.076 | 18.128 | 8 | 16 | 11% | External | 0.41 | 24249 | 4.78 | 5:36 |  |  |  |  | 1546.439 | 133.918 | Assoc. with GWD
GWD 1990 | 712 |  | Metal Loss | 3419.594 | 18.204 | 0.12 | 18.084 | 8 | 24 | 15% | External | 0.41 | 24224 | 4.78 | 10:36 |  |  |  |  | 1546.439 | 133.918
GWD 1990 | 713 |  | Metal Loss | 3437.53 | 18.204 | 18.056 | 0.148 | 10 | 24 | 11% | External | 0.41 | 24217 | 4.78 | 12:29 |  |  |  |  | 1546.439 | 133.918
GWD 1990 | 714 |  | Metal Loss | 3437.566 | 18.204 | 18.092 | 0.112 | 20 | 26 | 10% | External | 0.413 | 24026 | 4.78 | 6:58 |  |  |  |  | 1546.439 | 133.918
GWD 2000 |  |  | Joint | 3437.678 | 18.21 | [8 empty] | 4.78 | [5 empty] | 1564.643 | 115.714
GWD 2010 |  |  | Joint | 3455.888 | 18.2 | [8 empty] | 4.78 | [5 empty] | 1582.853 | 97.504
GWD 2020 |  |  | Joint | 3474.088 | 18.226 | [8 empty] | 4.78 | [5 empty] | 1601.053 | 79.304
GWD 2020 | 715 |  | Mill Defect | 3474.656 | 18.226 | 0.568 | 17.658 | 14 | 24 |  |  |  |  | 4.78 | 9:40 |  |  |  |  | 1601.053 | 79.304 | Assoc. with SWD
GWD 2020 | 716 |  | Mill Defect | 3474.68 | 18.226 | 0.592 | 17.634 | 4 | 31 |  |  |  |  | 4.78 | 9:21 |  |  |  |  | 1601.053 | 79.304 | Assoc. with SWD
GWD 2020 | 717 |  | Mill Defect | 3475.182 | 18.226 | 1.094 | 17.132 | 48 | 39 |  |  |  |  | 4.78 | 9:14 |  |  |  |  | 1601.053 | 79.304 | Assoc. with SWD
GWD 2020 | 718 |  | Mill Defect | 3475.402 | 18.226 | 1.314 | 16.912 | 34 | 28 |  |  |  |  | 4.78 | 9:25 |  |  |  |  | 1601.053 | 79.304 | Assoc. with SWD
GWD 2020 | 719 |  | Mill Defect | 3475.824 | 18.226 | 1.736 | 16.49 | 28 | 21 |  |  |  |  | 4.78 | 9:05 |  |  |  |  | 1601.053 | 79.304 | Assoc. with SWD
GWD 2020 | 720 |  | Mill Defect | 3477.012 | 18.226 | 2.924 | 15.302 | 20 | 26 |  |  |  |  | 4.78 | 9:37 |  |  |  |  | 1601.053 | 79.304 | Assoc. with SWD
GWD 2020 | 721 |  | Mill Defect | 3477.269 | 18.226 | 3.181 | 15.045 | 36 | 34 |  |  |  |  | 4.78 | 9:30 |  |  |  |  | 1601.053 | 79.304 | Assoc. with SWD
GWD 2020 | 722 |  | Mill Defect | 3478.637 | 18.226 | 4.549 | 13.677 | 22 | 21 |  |  |  |  | 4.78 | 9:06 |  |  |  |  | 1601.053 | 79.304 | Assoc. with SWD
GWD 2020 | 723 |  | Mill Defect | 3479.444 | 18.226 | 5.356 | 12.87 | 16 | 49 |  |  |  |  | 4.78 | 8:56 |  |  |  |  | 1601.053 | 79.304 | Assoc. with SWD
GWD 2020 | 724 |  | Mill Defect | 3479.695 | 18.226 | 5.607 | 12.619 | 4 | 31 |  |  |  |  | 4.78 | 9:26 |  |  |  |  | 1601.053 | 79.304 | Assoc. with SWD
GWD 2020 | 725 |  | Mill Defect | 3479.917 | 18.226 | 5.829 | 12.397 | 8 | 31 |  |  |  |  | 4.78 | 9:13 |  |  |  |  | 1601.053 | 79.304 | Assoc. with SWD
GWD 2020 | 726 |  | Mill Defect | 3480.178 | 18.226 | 6.09 | 12.136 | 14 | 26 |  |  |  |  | 4.78 | 9:59 |  |  |  |  | 1601.053 | 79.304 | Assoc. with SWD
GWD 2020 | 727 |  | Mill Defect | 3481.067 | 18.226 | 6.979 | 11.247 | 4 | 16 |  |  |  |  | 4.78 | 9:20 |  |  |  |  | 1601.053 | 79.304 | Assoc. with SWD
GWD 2020 | 728 |  | Mill Defect | 3481.232 | 18.226 | 7.144 | 11.082 | 12 | 28 |  |  |  |  | 4.78 | 8:49 |  |  |  |  | 1601.053 | 79.304 | Assoc. with SWD
GWD 2020 | 729 |  | Metal Loss | 3492.166 | 18.226 | 18.078 | 0.148 | 8 | 20 | 13% | External | 0.41 | 24236 | 4.78 | 6:46 |  |  |  |  | 1601.053 | 79.304
GWD 2030 |  |  | Joint | 3492.314 | 2.738 | [8 empty] | 4.78 | [5 empty] | 1619.279 | 61.078
GWD 2030 | 730 | 733 | Metal Loss | 3492.675 | 2.738 | 0.361 | 2.377 | 8 | 13 | 20% | External | 0.411 | 24190 | 4.78 | 12:23 |  |  |  |  | 1619.279 | 61.078 | Assoc. with SWD
GWD 2030 | 731 |  | Metal Loss | 3492.677 | 2.738 | 0.363 | 2.375 | 8 | 38 | 18% | External | 0.41 | 24204 | 4.78 | 9:48 |  |  |  |  | 1619.279 | 61.078
GWD 2030 | 732 |  | Metal Loss | 3492.681 | 2.738 | 0.367 | 2.371 | 14 | 13 | 10% | External | 0.411 | 24155 | 4.78 | 3:35 |  |  |  |  | 1619.279 | 61.078
GWD 2030 | 733 |  | Cluster | 3492.682 | 2.738 | 0.368 | 2.37 | 22 | 16 | 22% | External | 0.422 | 23511 | 4.78 | 12:22 |  |  |  |  | 1619.279 | 61.078 | Assoc. with SWD
GWD 2030 | 734 |  | Metal Loss | 3492.683 | 2.738 | 0.369 | 2.369 | 10 | 8 | 18% | External | 0.411 | 24148 | 4.78 | 2:23 |  |  |  |  | 1619.279 | 61.078
GWD 2030 | 735 | 733 | Metal Loss | 3492.689 | 2.738 | 0.375 | 2.363 | 8 | 16 | 22% | External | 0.411 | 24175 | 4.78 | 12:22 |  |  |  |  | 1619.279 | 61.078 | Assoc. with SWD
GWD 2040 |  |  | Joint | 3495.052 | 18.09 | [8 empty] | 4.78 | [5 empty] | 1622.017 | 58.34
GWD 2040 | 736 |  | Metal Loss | 3495.384 | 18.09 | 0.332 | 17.758 | 14 | 21 | 13% | External | 0.412 | 24103 | 4.78 | 2:22 |  |  |  |  | 1622.017 | 58.34
GWD 2040 | 737 |  | Metal Loss | 3495.392 | 18.09 | 0.34 | 17.75 | 8 | 21 | 12% | External | 0.41 | 24243 | 4.78 | 1:10 |  |  |  |  | 1622.017 | 58.34
GWD 2040 | 738 |  | Metal Gain | 3497.971 | 18.09 | 2.919 | 15.171 | [6 empty] | 4.78 | 7:58 |  |  |  |  | 1622.017 | 58.34
GWD 2040 | 739 |  | Mill Defect | 3504.463 | 18.09 | 9.411 | 8.679 | 129.4 | 58.1812 |  |  |  |  | 4.78 | 6:58 |  |  |  |  | 1622.017 | 58.34 | Assoc. with SWD
GWD 2040 | 740 |  | Mill Defect | 3504.527 | 18.09 | 9.475 | 8.615 | 43.8 | 49.8697 |  |  |  |  | 4.78 | 10:25 |  |  |  |  | 1622.017 | 58.34
GWD 2050 |  |  | Joint | 3513.142 | 18.184 | [8 empty] | 4.78 | [5 empty] | 1640.107 | 40.25
GWD 2060 |  |  | Joint | 3531.326 | 15.354 | [8 empty] | 4.78 | [5 empty] | 1658.291 | 22.066
GWD 2060 | 741 |  | Metal Loss | 3531.46 | 15.354 | 0.134 | 15.22 | 8 | 37 | 18% | External | 0.41 | 24204 | 4.78 | 9:32 |  |  |  |  | 1658.291 | 22.066
GWD 2060 | 742 |  | Metal Loss | 3546.264 | 15.354 | 14.938 | 0.416 | 10 | 20 | 12% | External | 0.41 | 24208 | 4.78 | 1:36 |  |  |  |  | 1658.291 | 22.066
GWD 2060 | 743 |  | Metal Loss | 3546.294 | 15.354 | 14.968 | 0.386 | 10 | 16 | 14% | External | 0.411 | 24188 | 4.78 | 1:40 |  |  |  |  | 1658.291 | 22.066
GWD 2070 |  |  | Joint | 3546.68 | 15.054 | [8 empty] | 4.78 | [5 empty] | 1673.645 | 6.712
GWD 2070 | 744 | 745 | Metal Loss | 3546.95 | 15.054 | 0.27 | 14.784 | 16 | 16 | 10% | External | 0.412 | 24114 | 4.78 | 12:06 |  |  |  |  | 1673.645 | 6.712
GWD 2070 | 745 |  | Cluster | 3546.96 | 15.054 | 0.28 | 14.774 | 36.1 | 32.6066 | 16% | External | 0.427 | 23233 | 4.78 | 12:18 |  |  |  |  | 1673.645 | 6.712
GWD 2070 | 746 | 745 | Metal Loss | 3546.966 | 15.054 | 0.286 | 14.768 | 24 | 16 | 16% | External | 0.419 | 23680 | 4.78 | 12:30 |  |  |  |  | 1673.645 | 6.712
GWD 2070 | 747 |  | Metal Loss | 3547.002 | 15.054 | 0.322 | 14.732 | 10 | 18 | 11% | External | 0.41 | 24217 | 4.78 | 12:12 |  |  |  |  | 1673.645 | 6.712
GWD 2070 | 748 |  | Metal Loss | 3547.05 | 15.054 | 0.37 | 14.684 | 12 | 24 | 18% | External | 0.412 | 24084 | 4.78 | 11:48 |  |  |  |  | 1673.645 | 6.712
GWD 2070 | 749 |  | Metal Loss | 3547.08 | 15.054 | 0.4 | 14.654 | 10 | 21 | 17% | External | 0.411 | 24159 | 4.78 | 3:18 |  |  |  |  | 1673.645 | 6.712
GWD 2070 | 750 |  | Metal Loss | 3547.082 | 15.054 | 0.402 | 14.652 | 10 | 18 | 11% | External | 0.41 | 24217 | 4.78 | 1:30 |  |  |  |  | 1673.645 | 6.712
GWD 2070 | 751 |  | Metal Loss | 3547.084 | 15.054 | 0.404 | 14.65 | 8 | 12 | 14% | External | 0.41 | 24230 | 4.78 | 10:28 |  |  |  |  | 1673.645 | 6.712 | Assoc. with SWD
GWD 2070 | 752 |  | Metal Loss | 3547.084 | 15.054 | 0.404 | 14.65 | 16 | 24 | 15% | External | 0.414 | 24004 | 4.78 | 5:54 |  |  |  |  | 1673.645 | 6.712 | Assoc. with SWD
GWD 2070 | 753 |  | Metal Loss | 3547.086 | 15.054 | 0.406 | 14.648 | 10 | 17 | 19% | External | 0.411 | 24138 | 4.78 | 12:07 |  |  |  |  | 1673.645 | 6.712
GWD 2070 | 754 |  | Above Ground Marker | 3553.392 | 15.054 | 6.712 | 8.342 | [6 empty] | 4.78 |  |  | 55.8894 | 120.0358 | 637.8 | 1673.645 | 6.712 | AGM 2
GWD 2080 |  |  | Joint | 3561.734 | 18.198 | [8 empty] | 4.78 | [5 empty] | 8.342 | 1788.728
GWD 2080 | 755 |  | Metal Loss | 3579.812 | 18.198 | 18.078 | 0.12 | 10 | 16 | 16% | External | 0.411 | 24169 | 4.78 | 6:15 |  |  |  |  | 8.342 | 1788.728
GWD 2080 | 756 |  | Metal Loss | 3579.816 | 18.198 | 18.082 | 0.116 | 12 | 13 | 15% | External | 0.412 | 24126 | 4.78 | 12:09 |  |  |  |  | 8.342 | 1788.728
GWD 2080 | 757 |  | Metal Loss | 3579.818 | 18.198 | 18.084 | 0.114 | 8 | 10 | 18% | External | 0.41 | 24204 | 4.78 | 10:15 |  |  |  |  | 8.342 | 1788.728
GWD 2090 |  |  | Joint | 3579.932 | 18.164 | [8 empty] | 4.78 | [5 empty] | 26.54 | 1770.53
GWD 2090 | 758 |  | Metal Loss | 3580.045 | 18.164 | 0.113 | 18.051 | 16 | 31 | 16% | External | 0.414 | 23981 | 4.78 | 10:38 |  |  |  |  | 26.54 | 1770.53
GWD 2100 |  |  | Joint | 3598.096 | 18.122 | [8 empty] | 4.78 | [5 empty] | 44.704 | 1752.366
GWD 2100 | 759 |  | Bend | 3607.88 | 18.122 | 9.784 | 8.338 | 6156 | [5 empty] | 4.78 | [5 empty] | 44.704 | 1752.366 | 32-left (Field)
GWD 2110 |  |  | Joint | 3616.218 | 18.118 | [8 empty] | 4.78 | [5 empty] | 62.826 | 1734.244
GWD 2120 |  |  | Joint | 3634.336 | 18.244 | [8 empty] | 4.78 | [5 empty] | 80.944 | 1716.126
GWD 2130 |  |  | Joint | 3652.58 | 18.27 | [8 empty] | 4.78 | [5 empty] | 99.188 | 1697.882
GWD 2130 | 760 |  | Metal Loss | 3652.66 | 18.27 | 0.08 | 18.19 | 14 | 39 | 19% | External | 0.414 | 23992 | 4.78 | 7:33 |  |  |  |  | 99.188 | 1697.882 | Assoc. with GWD
GWD 2130 | 761 |  | Metal Loss | 3670.702 | 18.27 | 18.122 | 0.148 | 14 | 18 | 15% | External | 0.413 | 24068 | 4.78 | 1:53 |  |  |  |  | 99.188 | 1697.882 | Assoc. with SWD
GWD 2130 | 762 |  | Metal Loss | 3670.704 | 18.27 | 18.124 | 0.146 | 12 | 16 | 17% | External | 0.412 | 24098 | 4.78 | 11:59 |  |  |  |  | 99.188 | 1697.882
GWD 2140 |  |  | Joint | 3670.85 | 18.21 | [8 empty] | 4.78 | [5 empty] | 117.458 | 1679.612
GWD 2140 | 763 | 764 | Metal Loss | 3670.91 | 18.21 | 0.06 | 18.15 | 16 | 22 | 16% | External | 0.414 | 23981 | 4.78 | 4:44 |  |  |  |  | 117.458 | 1679.612 | Assoc. with GWD
GWD 2140 | 764 |  | Cluster | 3670.918 | 18.21 | 0.068 | 18.142 | 31 | 46.5306 | 16% | External | 0.424 | 23414 | 4.78 | 5:02 |  |  |  |  | 117.458 | 1679.612 | Assoc. with GWD
GWD 2140 | 765 | 764 | Metal Loss | 3670.928 | 18.21 | 0.078 | 18.132 | 10 | 18 | 14% | External | 0.411 | 24188 | 4.78 | 5:22 |  |  |  |  | 117.458 | 1679.612 | Assoc. with GWD
GWD 2140 | 766 |  | Metal Loss | 3670.984 | 18.21 | 0.134 | 18.076 | 10 | 10 | 12% | External | 0.41 | 24208 | 4.78 | 5:46 |  |  |  |  | 117.458 | 1679.612
GWD 2150 |  |  | Joint | 3689.06 | 18.252 | [8 empty] | 4.78 | [5 empty] | 135.668 | 1661.402
GWD 2150 | 767 |  | Mill Defect | 3696.6 | 18.252 | 7.54 | 10.712 | 40 | 45.9158 |  |  |  |  | 4.78 | 10:09 |  |  |  |  | 135.668 | 1661.402
GWD 2150 | 768 |  | Metal Loss | 3707.164 | 18.252 | 18.104 | 0.148 | 12 | 31 | 10% | External | 0.41 | 24192 | 4.78 | 11:46 |  |  |  |  | 135.668 | 1661.402
GWD 2150 | 769 |  | Metal Loss | 3707.168 | 18.252 | 18.108 | 0.144 | 14 | 18 | 14% | External | 0.412 | 24086 | 4.78 | 7:58 |  |  |  |  | 135.668 | 1661.402
GWD 2160 |  |  | Joint | 3707.312 | 18.19 | [8 empty] | 4.78 | [5 empty] | 153.92 | 1643.15
GWD 2160 | 770 |  | Metal Loss | 3707.438 | 18.19 | 0.126 | 18.064 | 12 | 28 | 12% | External | 0.411 | 24167 | 4.78 | 11:09 |  |  |  |  | 153.92 | 1643.15
GWD 2170 |  |  | Joint | 3725.502 | 18.132 | [8 empty] | 4.78 | [5 empty] | 172.11 | 1624.96
GWD 2180 |  |  | Joint | 3743.634 | 18.164 | [8 empty] | 4.78 | [5 empty] | 190.242 | 1606.828
GWD 2180 | 771 |  | Metal Loss | 3761.659 | 18.164 | 18.025 | 0.139 | 12 | 21 | 18% | External | 0.412 | 24084 | 4.78 | 1:08 |  |  |  |  | 190.242 | 1606.828
GWD 2180 | 772 |  | Metal Loss | 3761.693 | 18.164 | 18.059 | 0.105 | 4 | 16 | 14% | External | 0.409 | 24289 | 4.78 | 12:44 |  |  |  |  | 190.242 | 1606.828
GWD 2190 |  |  | Joint | 3761.798 | 18.242 | [8 empty] | 4.78 | [5 empty] | 208.406 | 1588.664
GWD 2200 |  |  | Joint | 3780.04 | 18.226 | [8 empty] | 4.78 | [5 empty] | 226.648 | 1570.422
GWD 2200 | 773 |  | Metal Loss | 3798.128 | 18.226 | 18.088 | 0.138 | 10 | 28 | 17% | External | 0.411 | 24159 | 4.78 | 9:38 |  |  |  |  | 226.648 | 1570.422
GWD 2200 | 774 |  | Metal Loss | 3798.128 | 18.226 | 18.088 | 0.138 | 10 | 18 | 19% | External | 0.411 | 24138 | 4.78 | 3:08 |  |  |  |  | 226.648 | 1570.422
GWD 2210 |  |  | Joint | 3798.266 | 18.18 | [8 empty] | 4.78 | [5 empty] | 244.874 | 1552.196
GWD 2210 | 775 |  | Metal Loss | 3798.386 | 18.18 | 0.12 | 18.06 | 10 | 13 | 13% | External | 0.41 | 24198 | 4.78 | 10:02 |  |  |  |  | 244.874 | 1552.196
GWD 2210 | 776 |  | Metal Loss | 3816.302 | 18.18 | 18.036 | 0.144 | 12 | 13 | 11% | External | 0.411 | 24180 | 4.78 | 10:42 |  |  |  |  | 244.874 | 1552.196
GWD 2210 | 777 |  | Metal Loss | 3816.306 | 18.18 | 18.04 | 0.14 | 10 | 16 | 13% | External | 0.41 | 24198 | 4.78 | 2:24 |  |  |  |  | 244.874 | 1552.196 | Assoc. with SWD
GWD 2220 |  |  | Joint | 3816.446 | 18.218 | [8 empty] | 4.78 | [5 empty] | 263.054 | 1534.016
GWD 2220 | 778 |  | Metal Loss | 3816.58 | 18.218 | 0.134 | 18.084 | 14 | 24 | 15% | External | 0.413 | 24068 | 4.78 | 11:30 |  |  |  |  | 263.054 | 1534.016 | Assoc. with SWD
GWD 2220 | 779 |  | Metal Loss | 3816.58 | 18.218 | 0.134 | 18.084 | 12 | 21 | 10% | External | 0.41 | 24192 | 4.78 | 1:59 |  |  |  |  | 263.054 | 1534.016
GWD 2230 |  |  | Joint | 3834.664 | 18.178 | [8 empty] | 4.78 | [5 empty] | 281.272 | 1515.798
GWD 2240 |  |  | Joint | 3852.842 | 18.088 | [8 empty] | 4.78 | [5 empty] | 299.45 | 1497.62
GWD 2250 |  |  | Joint | 3870.93 | 18.198 | [8 empty] | 4.78 | [5 empty] | 317.538 | 1479.532
GWD 2260 |  |  | Joint | 3889.128 | 18.198 | [8 empty] | 4.78 | [5 empty] | 335.736 | 1461.334
GWD 2260 | 780 |  | Metal Loss | 3889.18 | 18.198 | 0.052 | 18.146 | 10 | 15 | 14% | External | 0.411 | 24188 | 4.78 | 6:36 |  |  |  |  | 335.736 | 1461.334 | Assoc. with GWD
GWD 2270 |  |  | Joint | 3907.326 | 18.212 | [8 empty] | 4.78 | [5 empty] | 353.934 | 1443.136
GWD 2270 | 781 |  | Metal Loss | 3907.414 | 18.212 | 0.088 | 18.124 | 8 | 26 | 15% | External | 0.41 | 24224 | 4.78 | 11:06 |  |  |  |  | 353.934 | 1443.136 | Assoc. with GWD
GWD 2280 |  |  | Joint | 3925.538 | 18.174 | [8 empty] | 4.78 | [5 empty] | 372.146 | 1424.924
GWD 2290 |  |  | Joint | 3943.712 | 18.216 | [8 empty] | 4.78 | [5 empty] | 390.32 | 1406.75
GWD 2290 | 782 |  | Metal Loss | 3943.83 | 18.216 | 0.118 | 18.098 | 8 | 24 | 18% | External | 0.41 | 24204 | 4.78 | 11:16 |  |  |  |  | 390.32 | 1406.75
GWD 2290 | 783 |  | Metal Loss | 3943.832 | 18.216 | 0.12 | 18.096 | 14 | 19 | 14% | External | 0.412 | 24086 | 4.78 | 9:18 |  |  |  |  | 390.32 | 1406.75
GWD 2300 |  |  | Joint | 3961.928 | 18.056 | [8 empty] | 4.78 | [5 empty] | 408.536 | 1388.534
GWD 2310 |  |  | Joint | 3979.984 | 18.182 | [8 empty] | 4.78 | [5 empty] | 426.592 | 1370.478
GWD 2310 | 784 |  | Mill Defect | 3990.845 | 18.182 | 10.861 | 7.321 | 30 | 48.4667 |  |  |  |  | 4.78 | 12:59 |  |  |  |  | 426.592 | 1370.478
GWD 2310 | 785 |  | Metal Loss | 3998.082 | 18.182 | 18.098 | 0.084 | 12 | 23 | 12% | External | 0.411 | 24167 | 4.78 | 7:03 |  |  |  |  | 426.592 | 1370.478 | Assoc. with GWD
GWD 2320 |  |  | Joint | 3998.166 | 18.242 | [8 empty] | 4.78 | [5 empty] | 444.774 | 1352.296
GWD 2330 |  |  | Joint | 4016.408 | 18.192 | [8 empty] | 4.78 | [5 empty] | 463.016 | 1334.054
GWD 2330 | 786 |  | Metal Loss | 4034.451 | 18.192 | 18.043 | 0.149 | 10 | 13 | 11% | External | 0.41 | 24217 | 4.78 | 12:59 |  |  |  |  | 463.016 | 1334.054
GWD 2330 | 787 |  | Metal Loss | 4034.451 | 18.192 | 18.043 | 0.149 | 10 | 10 | 11% | External | 0.41 | 24217 | 4.78 | 10:35 |  |  |  |  | 463.016 | 1334.054
GWD 2340 |  |  | Joint | 4034.6 | 18.19 | [8 empty] | 4.78 | [5 empty] | 481.208 | 1315.862
GWD 2340 | 788 |  | Metal Loss | 4034.717 | 18.19 | 0.117 | 18.073 | 12 | 24 | 12% | External | 0.411 | 24167 | 4.78 | 10:45 |  |  |  |  | 481.208 | 1315.862
GWD 2350 |  |  | Joint | 4052.79 | 18.256 | [8 empty] | 4.78 | [5 empty] | 499.398 | 1297.672
GWD 2350 | 789 |  | Metal Loss | 4052.844 | 18.256 | 0.054 | 18.202 | 8 | 26 | 14% | External | 0.41 | 24230 | 4.78 | 11:46 |  |  |  |  | 499.398 | 1297.672 | Assoc. with GWD
GWD 2350 | 790 |  | Metal Loss | 4052.914 | 18.256 | 0.124 | 18.132 | 14 | 18 | 11% | External | 0.411 | 24138 | 4.78 | 2:57 |  |  |  |  | 499.398 | 1297.672 | Assoc. with SWD
GWD 2360 |  |  | Joint | 4071.046 | 18.126 | [8 empty] | 4.78 | [5 empty] | 517.654 | 1279.416
GWD 2370 |  |  | Joint | 4089.172 | 2.81 | [8 empty] | 4.78 | [5 empty] | 535.78 | 1261.29
GWD 2370 | 791 |  | Metal Loss | 4089.313 | 2.81 | 0.141 | 2.669 | 10 | 18 | 13% | External | 0.41 | 24198 | 4.78 | 12:11 |  |  |  |  | 535.78 | 1261.29 | Assoc. with SWD
GWD 2380 |  |  | Joint | 4091.982 | 18.208 | [8 empty] | 4.78 | [5 empty] | 538.59 | 1258.48
GWD 2380 | 792 |  | Metal Loss | 4092.117 | 18.208 | 0.135 | 18.073 | 10 | 16 | 14% | External | 0.411 | 24188 | 4.78 | 12:39 |  |  |  |  | 538.59 | 1258.48
GWD 2390 |  |  | Joint | 4110.19 | 18.254 | [8 empty] | 4.78 | [5 empty] | 556.798 | 1240.272
GWD 2390 | 793 |  | Bend | 4114.642 | 18.254 | 4.452 | 13.802 | 5014 | [5 empty] | 4.78 | [5 empty] | 556.798 | 1240.272 | 30-right (Field)
GWD 2400 |  |  | Joint | 4128.444 | 18.24 | [8 empty] | 4.78 | [5 empty] | 575.052 | 1222.018
GWD 2410 |  |  | Joint | 4146.684 | 18.206 | [8 empty] | 4.78 | [5 empty] | 593.292 | 1203.778
GWD 2420 |  |  | Joint | 4164.89 | 15.904 | [8 empty] | 4.78 | [5 empty] | 611.498 | 1185.572
GWD 2420 | 794 |  | Metal Loss | 4180.489 | 15.904 | 15.599 | 0.305 | 10 | 16 | 13% | External | 0.41 | 24198 | 4.78 | 5:58 |  |  |  |  | 611.498 | 1185.572
GWD 2420 | 795 |  | Metal Loss | 4180.523 | 15.904 | 15.633 | 0.271 | 28 | 21 | 13% | External | 0.419 | 23687 | 4.78 | 7:33 |  |  |  |  | 611.498 | 1185.572 | Assoc. with SWD
GWD 2420 | 796 |  | Metal Loss | 4180.529 | 15.904 | 15.639 | 0.265 | 20 | 13 | 13% | External | 0.415 | 23932 | 4.78 | 6:09 |  |  |  |  | 611.498 | 1185.572
GWD 2420 | 797 |  | Metal Loss | 4180.553 | 15.904 | 15.663 | 0.241 | 16 | 24 | 14% | External | 0.413 | 24027 | 4.78 | 3:33 |  |  |  |  | 611.498 | 1185.572
GWD 2420 | 798 |  | Metal Loss | 4180.555 | 15.904 | 15.665 | 0.239 | 8 | 13 | 11% | External | 0.41 | 24249 | 4.78 | 12:03 |  |  |  |  | 611.498 | 1185.572
GWD 2430 |  |  | Joint | 4180.794 | 18.178 | [8 empty] | 4.78 | [5 empty] | 627.402 | 1169.668
GWD 2430 | 799 |  | Metal Loss | 4180.923 | 18.178 | 0.129 | 18.049 | 10 | 21 | 12% | External | 0.41 | 24208 | 4.78 | 3:44 |  |  |  |  | 627.402 | 1169.668
GWD 2430 | 800 |  | Metal Loss | 4180.929 | 18.178 | 0.135 | 18.043 | 8 | 24 | 16% | External | 0.41 | 24217 | 4.78 | 6:44 |  |  |  |  | 627.402 | 1169.668
GWD 2440 |  |  | Joint | 4198.972 | 18.138 | [8 empty] | 4.78 | [5 empty] | 645.58 | 1151.49
GWD 2440 | 801 |  | Bend | 4203.881 | 18.138 | 4.909 | 13.229 | 5458 | [5 empty] | 4.78 | [5 empty] | 645.58 | 1151.49 | 31-left (Field)
GWD 2450 |  |  | Joint | 4217.11 | 17.294 | [8 empty] | 4.78 | [5 empty] | 663.718 | 1133.352
GWD 2460 |  |  | Joint | 4234.404 | 18.196 | [8 empty] | 4.78 | [5 empty] | 681.012 | 1116.058
GWD 2460 | 802 |  | Metal Loss | 4234.54 | 18.196 | 0.136 | 18.06 | 12 | 26 | 12% | External | 0.411 | 24167 | 4.78 | 7:44 |  |  |  |  | 681.012 | 1116.058
GWD 2470 |  |  | Joint | 4252.6 | 18.202 | [8 empty] | 4.78 | [5 empty] | 699.208 | 1097.862
GWD 2470 | 803 |  | Metal Loss | 4252.728 | 18.202 | 0.128 | 18.074 | 8 | 13 | 11% | External | 0.41 | 24249 | 4.78 | 6:58 |  |  |  |  | 699.208 | 1097.862
GWD 2480 |  |  | Joint | 4270.802 | 18.188 | [8 empty] | 4.78 | [5 empty] | 717.41 | 1079.66
GWD 2480 | 804 |  | Metal Loss | 4270.866 | 18.188 | 0.064 | 18.124 | 16 | 24 | 10% | External | 0.412 | 24114 | 4.78 | 7:03 |  |  |  |  | 717.41 | 1079.66 | Assoc. with GWD
GWD 2480 | 805 |  | Metal Loss | 4270.922 | 18.188 | 0.12 | 18.068 | 22 | 21 | 13% | External | 0.416 | 23871 | 4.78 | 11:27 |  |  |  |  | 717.41 | 1079.66 | Assoc. with SWD
GWD 2490 |  |  | Joint | 4288.99 | 18.22 | [8 empty] | 4.78 | [5 empty] | 735.598 | 1061.472
GWD 2490 | 806 |  | Metal Loss | 4293.128 | 18.22 | 4.138 | 14.082 | 8 | 13 | 18% | External | 0.41 | 24204 | 4.78 | 2:30 |  |  |  |  | 735.598 | 1061.472 | Possible Mill Defect, Assoc. with SWD
GWD 2500 |  |  | Joint | 4307.21 | 18.204 | [8 empty] | 4.78 | [5 empty] | 753.818 | 1043.252
GWD 2510 |  |  | Joint | 4325.414 | 18.206 | [8 empty] | 4.78 | [5 empty] | 772.022 | 1025.048
GWD 2520 |  |  | Joint | 4343.62 | 18.176 | [8 empty] | 4.78 | [5 empty] | 790.228 | 1006.842
GWD 2520 | 807 |  | Metal Loss | 4343.708 | 18.176 | 0.088 | 18.088 | 22 | 15 | 10% | External | 0.414 | 23980 | 4.78 | 7:59 |  |  |  |  | 790.228 | 1006.842 | Assoc. with GWD
GWD 2530 |  |  | Joint | 4361.796 | 18.228 | [8 empty] | 4.78 | [5 empty] | 808.404 | 988.666
GWD 2530 | 808 |  | Metal Loss | 4361.876 | 18.228 | 0.08 | 18.148 | 16 | 31 | 13% | External | 0.413 | 24049 | 4.78 | 6:44 |  |  |  |  | 808.404 | 988.666 | Assoc. with GWD
GWD 2540 |  |  | Joint | 4380.024 | 18.224 | [8 empty] | 4.78 | [5 empty] | 826.632 | 970.438
GWD 2550 |  |  | Joint | 4398.248 | 18.192 | [8 empty] | 4.78 | [5 empty] | 844.856 | 952.214
GWD 2560 |  |  | Joint | 4416.44 | 18.206 | [8 empty] | 4.78 | [5 empty] | 863.048 | 934.022
GWD 2560 | 809 |  | Metal Loss | 4416.574 | 18.206 | 0.134 | 18.072 | 4 | 42 | 13% | External | 0.409 | 24290 | 4.78 | 4:38 |  |  |  |  | 863.048 | 934.022
GWD 2560 | 810 |  | Metal Loss | 4416.576 | 18.206 | 0.136 | 18.07 | 10 | 16 | 14% | External | 0.411 | 24188 | 4.78 | 6:38 |  |  |  |  | 863.048 | 934.022
GWD 2570 |  |  | Joint | 4434.646 | 18.14 | [8 empty] | 4.78 | [5 empty] | 881.254 | 915.816
GWD 2570 | 811 |  | Mill Defect | 4441.406 | 18.14 | 6.76 | 11.38 | 64 | 24 |  |  |  |  | 4.78 | 1:52 |  |  |  |  | 881.254 | 915.816 | Assoc. with SWD
GWD 2580 |  |  | Joint | 4452.786 | 18.108 | [8 empty] | 4.78 | [5 empty] | 899.394 | 897.676
GWD 2590 |  |  | Joint | 4470.894 | 18.208 | [8 empty] | 4.78 | [5 empty] | 917.502 | 879.568
GWD 2600 |  |  | Joint | 4489.102 | 18.084 | [8 empty] | 4.78 | [5 empty] | 935.71 | 861.36
GWD 2600 | 812 |  | Mill Defect | 4500.859 | 18.084 | 11.757 | 6.327 | 12 | 28 |  |  |  |  | 4.78 | 2:39 |  |  |  |  | 935.71 | 861.36
GWD 2600 | 813 |  | Mill Defect | 4504.021 | 18.084 | 14.919 | 3.165 | 16 | 21 |  |  |  |  | 4.78 | 2:54 |  |  |  |  | 935.71 | 861.36
GWD 2610 |  |  | Joint | 4507.186 | 18.044 | [8 empty] | 4.78 | [5 empty] | 953.794 | 843.276
GWD 2610 | 814 |  | Metal Loss | 4507.258 | 18.044 | 0.072 | 17.972 | 36 | 39 | 10% | External | 0.42 | 23664 | 4.78 | 6:06 |  |  |  |  | 953.794 | 843.276 | Assoc. with GWD
GWD 2620 |  |  | Joint | 4525.23 | 18.182 | [8 empty] | 4.78 | [5 empty] | 971.838 | 825.232
GWD 2630 |  |  | Joint | 4543.412 | 18.196 | [8 empty] | 4.78 | [5 empty] | 990.02 | 807.05
GWD 2630 | 815 |  | Metal Loss | 4561.442 | 18.196 | 18.03 | 0.166 | 8 | 26 | 12% | External | 0.41 | 24243 | 4.78 | 1:59 |  |  |  |  | 990.02 | 807.05 | Assoc. with SWD
GWD 2640 |  |  | Joint | 4561.608 | 18.192 | [8 empty] | 4.78 | [5 empty] | 1008.216 | 788.854
GWD 2640 | 816 |  | Metal Loss | 4561.702 | 18.192 | 0.094 | 18.098 | 14 | 18 | 14% | External | 0.412 | 24086 | 4.78 | 2:10 |  |  |  |  | 1008.216 | 788.854
GWD 2640 | 817 |  | Metal Loss | 4561.73 | 18.192 | 0.122 | 18.07 | 10 | 16 | 12% | External | 0.41 | 24208 | 4.78 | 2:21 |  |  |  |  | 1008.216 | 788.854
GWD 2650 |  |  | Joint | 4579.8 | 18.184 | [8 empty] | 4.78 | [5 empty] | 1026.408 | 770.662
GWD 2650 | 818 |  | Mill Defect | 4588.835 | 18.184 | 9.035 | 9.149 | 32 | 38.2631 |  |  |  |  | 4.78 | 2:17 |  |  |  |  | 1026.408 | 770.662 | Assoc. with SWD
GWD 2660 |  |  | Joint | 4597.984 | 18.214 | [8 empty] | 4.78 | [5 empty] | 1044.592 | 752.478
GWD 2670 |  |  | Joint | 4616.198 | 18.24 | [8 empty] | 4.78 | [5 empty] | 1062.806 | 734.264
GWD 2680 |  |  | Joint | 4634.438 | 18.18 | [8 empty] | 4.78 | [5 empty] | 1081.046 | 716.024
GWD 2680 | 819 |  | Metal Loss | 4634.563 | 18.18 | 0.125 | 18.055 | 4 | 28 | 18% | External | 0.409 | 24282 | 4.78 | 10:43 |  |  |  |  | 1081.046 | 716.024 | Assoc. with SWD
GWD 2680 | 820 |  | Metal Loss | 4652.481 | 18.18 | 18.043 | 0.137 | 8 | 42 | 13% | External | 0.41 | 24236 | 4.78 | 11:12 |  |  |  |  | 1081.046 | 716.024 | Assoc. with SWD
GWD 2690 |  |  | Joint | 4652.618 | 18.214 | [8 empty] | 4.78 | [5 empty] | 1099.226 | 697.844
GWD 2690 | 821 |  | Metal Loss | 4652.694 | 18.214 | 0.076 | 18.138 | 12 | 21 | 14% | External | 0.411 | 24140 | 4.78 | 7:12 |  |  |  |  | 1099.226 | 697.844 | Assoc. with GWD
GWD 2690 | 822 |  | Metal Loss | 4652.736 | 18.214 | 0.118 | 18.096 | 10 | 21 | 15% | External | 0.411 | 24179 | 4.78 | 3:48 |  |  |  |  | 1099.226 | 697.844
GWD 2690 | 823 |  | Metal Loss | 4670.677 | 18.214 | 18.059 | 0.155 | 8 | 28 | 12% | External | 0.41 | 24243 | 4.78 | 5:02 |  |  |  |  | 1099.226 | 697.844
GWD 2700 |  |  | Joint | 4670.832 | 18.244 | [8 empty] | 4.78 | [5 empty] | 1117.44 | 679.63
GWD 2700 | 824 |  | Metal Loss | 4670.952 | 18.244 | 0.12 | 18.124 | 4 | 24 | 14% | External | 0.409 | 24289 | 4.78 | 7:19 |  |  |  |  | 1117.44 | 679.63
GWD 2700 | 825 |  | Metal Loss | 4670.952 | 18.244 | 0.12 | 18.124 | 10 | 18 | 15% | External | 0.411 | 24179 | 4.78 | 3:13 |  |  |  |  | 1117.44 | 679.63
GWD 2700 | 826 |  | Metal Loss | 4688.948 | 18.244 | 18.116 | 0.128 | 12 | 18 | 17% | External | 0.412 | 24098 | 4.78 | 7:53 |  |  |  |  | 1117.44 | 679.63
GWD 2710 |  |  | Joint | 4689.076 | 18.174 | [8 empty] | 4.78 | [5 empty] | 1135.684 | 661.386
GWD 2710 | 827 |  | Metal Loss | 4689.13 | 18.174 | 0.054 | 18.12 | 10 | 13 | 18% | External | 0.411 | 24148 | 4.78 | 5:58 |  |  |  |  | 1135.684 | 661.386 | Assoc. with GWD
GWD 2710 | 828 |  | Metal Loss | 4707.132 | 18.174 | 18.056 | 0.118 | 10 | 13 | 11% | External | 0.41 | 24217 | 4.78 | 9:50 |  |  |  |  | 1135.684 | 661.386
GWD 2720 |  |  | Joint | 4707.25 | 18.148 | [8 empty] | 4.78 | [5 empty] | 1153.858 | 643.212
GWD 2720 | 829 |  | Metal Loss | 4707.377 | 18.148 | 0.127 | 18.021 | 4 | 26 | 17% | External | 0.409 | 24283 | 4.78 | 9:49 |  |  |  |  | 1153.858 | 643.212
GWD 2720 | 830 |  | Metal Loss | 4707.377 | 18.148 | 0.127 | 18.021 | 10 | 21 | 14% | External | 0.411 | 24188 | 4.78 | 6:18 |  |  |  |  | 1153.858 | 643.212
GWD 2720 | 831 |  | Metal Loss | 4725.243 | 18.148 | 17.993 | 0.155 | 16 | 21 | 11% | External | 0.412 | 24093 | 4.78 | 2:53 |  |  |  |  | 1153.858 | 643.212
GWD 2730 |  |  | Joint | 4725.398 | 18.072 | [8 empty] | 4.78 | [5 empty] | 1172.006 | 625.064
GWD 2730 | 832 |  | Metal Loss | 4725.516 | 18.072 | 0.118 | 17.954 | 8 | 18 | 13% | External | 0.41 | 24236 | 4.78 | 5:22 |  |  |  |  | 1172.006 | 625.064
GWD 2740 |  |  | Joint | 4743.47 | 18.25 | [8 empty] | 4.78 | [5 empty] | 1190.078 | 606.992
GWD 2740 | 833 |  | Metal Loss | 4761.584 | 18.25 | 18.114 | 0.136 | 8 | 13 | 16% | External | 0.41 | 24217 | 4.78 | 9:22 |  |  |  |  | 1190.078 | 606.992
GWD 2740 | 834 |  | Metal Loss | 4761.604 | 18.25 | 18.134 | 0.116 | 12 | 18 | 10% | External | 0.41 | 24192 | 4.78 | 12:15 |  |  |  |  | 1190.078 | 606.992 | Assoc. with SWD
GWD 2750 |  |  | Joint | 4761.72 | 18.242 | [8 empty] | 4.78 | [5 empty] | 1208.328 | 588.742
GWD 2760 |  |  | Joint | 4779.962 | 18.202 | [8 empty] | 4.78 | [5 empty] | 1226.57 | 570.5
GWD 2770 |  |  | Joint | 4798.164 | 18.218 | [8 empty] | 4.78 | [5 empty] | 1244.772 | 552.298
GWD 2780 |  |  | Joint | 4816.382 | 18.216 | [8 empty] | 4.78 | [5 empty] | 1262.99 | 534.08
GWD 2780 | 835 |  | Metal Loss | 4834.508 | 18.216 | 18.126 | 0.09 | 12 | 16 | 14% | External | 0.411 | 24140 | 4.78 | 8:22 |  |  |  |  | 1262.99 | 534.08 | Assoc. with GWD
GWD 2790 |  |  | Joint | 4834.598 | 18.17 | [8 empty] | 4.78 | [5 empty] | 1281.206 | 515.864
GWD 2800 |  |  | Joint | 4852.768 | 18.154 | [8 empty] | 4.78 | [5 empty] | 1299.376 | 497.694
GWD 2800 | 836 |  | Metal Loss | 4852.842 | 18.154 | 0.074 | 18.08 | 4 | 18 | 13% | External | 0.409 | 24290 | 4.78 | 3:47 |  |  |  |  | 1299.376 | 497.694 | Assoc. with GWD
GWD 2800 | 837 |  | Metal Loss | 4870.782 | 18.154 | 18.014 | 0.14 | 10 | 16 | 16% | External | 0.411 | 24169 | 4.78 | 9:23 |  |  |  |  | 1299.376 | 497.694
GWD 2810 |  |  | Joint | 4870.922 | 18.224 | [8 empty] | 4.78 | [5 empty] | 1317.53 | 479.54
GWD 2810 | 838 |  | Metal Loss | 4871.042 | 18.224 | 0.12 | 18.104 | 12 | 26 | 13% | External | 0.411 | 24153 | 4.78 | 3:47 |  |  |  |  | 1317.53 | 479.54
GWD 2810 | 839 |  | Metal Loss | 4871.044 | 18.224 | 0.122 | 18.102 | 10 | 16 | 10% | External | 0.41 | 24226 | 4.78 | 8:47 |  |  |  |  | 1317.53 | 479.54
GWD 2820 |  |  | Joint | 4889.146 | 18.178 | [8 empty] | 4.78 | [5 empty] | 1335.754 | 461.316
GWD 2830 |  |  | Joint | 4907.324 | 18.236 | [8 empty] | 4.78 | [5 empty] | 1353.932 | 443.138
GWD 2830 | 840 |  | Metal Loss | 4907.456 | 18.236 | 0.132 | 18.104 | 20 | 24 | 11% | External | 0.414 | 23995 | 4.78 | 12:51 |  |  |  |  | 1353.932 | 443.138
GWD 2830 | 841 |  | Metal Loss | 4925.406 | 18.236 | 18.082 | 0.154 | 8 | 16 | 18% | External | 0.41 | 24204 | 4.78 | 10:48 |  |  |  |  | 1353.932 | 443.138
GWD 2840 |  |  | Joint | 4925.56 | 18.226 | [8 empty] | 4.78 | [5 empty] | 1372.168 | 424.902
GWD 2850 |  |  | Joint | 4943.786 | 18.154 | [8 empty] | 4.78 | [5 empty] | 1390.394 | 406.676
GWD 2850 | 842 |  | Metal Loss | 4961.795 | 18.154 | 18.009 | 0.145 | 14 | 28 | 14% | External | 0.412 | 24086 | 4.78 | 8:59 |  |  |  |  | 1390.394 | 406.676
GWD 2850 | 843 |  | Metal Loss | 4961.797 | 18.154 | 18.011 | 0.143 | 24 | 26 | 15% | External | 0.419 | 23724 | 4.78 | 11:05 |  |  |  |  | 1390.394 | 406.676
GWD 2860 |  |  | Joint | 4961.94 | 18.14 | [8 empty] | 4.78 | [5 empty] | 1408.548 | 388.522
GWD 2870 |  |  | Joint | 4980.08 | 18.192 | [8 empty] | 4.78 | [5 empty] | 1426.688 | 370.382
GWD 2880 |  |  | Joint | 4998.272 | 18.26 | [8 empty] | 4.78 | [5 empty] | 1444.88 | 352.19
GWD 2890 |  |  | Joint | 5016.532 | 18.246 | [8 empty] | 4.78 | [5 empty] | 1463.14 | 333.93
GWD 2900 |  |  | Joint | 5034.778 | 18.196 | [8 empty] | 4.78 | [5 empty] | 1481.386 | 315.684
GWD 2900 | 844 |  | Mill Defect | 5035.768 | 18.196 | 0.99 | 17.206 | 55.8 | 53.5684 |  |  |  |  | 4.78 | 11:11 |  |  |  |  | 1481.386 | 315.684 | Assoc. with SWD
GWD 2910 |  |  | Joint | 5052.974 | 18.076 | [8 empty] | 4.78 | [5 empty] | 1499.582 | 297.488
GWD 2920 |  |  | Joint | 5071.05 | 18.172 | [8 empty] | 4.78 | [5 empty] | 1517.658 | 279.412
GWD 2930 |  |  | Joint | 5089.222 | 18.168 | [8 empty] | 4.78 | [5 empty] | 1535.83 | 261.24
GWD 2940 |  |  | Joint | 5107.39 | 18.052 | [8 empty] | 4.78 | [5 empty] | 1553.998 | 243.072
GWD 2940 | 845 |  | Mill Defect | 5107.918 | 18.052 | 0.528 | 17.524 | 4 | 18 |  |  |  |  | 4.78 | 6:20 |  |  |  |  | 1553.998 | 243.072
GWD 2940 | 846 |  | Mill Defect | 5108.04 | 18.052 | 0.65 | 17.402 | 12 | 28 |  |  |  |  | 4.78 | 6:19 |  |  |  |  | 1553.998 | 243.072
GWD 2940 | 847 |  | Mill Defect | 5108.21 | 18.052 | 0.82 | 17.232 | 22 | 26 |  |  |  |  | 4.78 | 6:12 |  |  |  |  | 1553.998 | 243.072
GWD 2940 | 848 |  | Mill Defect | 5108.331 | 18.052 | 0.941 | 17.111 | 8 | 18 |  |  |  |  | 4.78 | 6:29 |  |  |  |  | 1553.998 | 243.072
GWD 2940 | 849 |  | Mill Defect | 5119.169 | 18.052 | 11.779 | 6.273 | 24 | 21 |  |  |  |  | 4.78 | 8:22 |  |  |  |  | 1553.998 | 243.072
GWD 2940 | 850 |  | Mill Defect | 5119.654 | 18.052 | 12.264 | 5.788 | 10 | 16 |  |  |  |  | 4.78 | 8:18 |  |  |  |  | 1553.998 | 243.072
GWD 2940 | 851 |  | Mill Defect | 5119.943 | 18.052 | 12.553 | 5.499 | 16 | 24 |  |  |  |  | 4.78 | 8:21 |  |  |  |  | 1553.998 | 243.072
GWD 2940 | 852 |  | Mill Defect | 5119.969 | 18.052 | 12.579 | 5.473 | 8 | 18 |  |  |  |  | 4.78 | 2:21 |  |  |  |  | 1553.998 | 243.072
GWD 2940 | 853 |  | Mill Defect | 5120.44 | 18.052 | 13.05 | 5.002 | 16 | 24 |  |  |  |  | 4.78 | 8:05 |  |  |  |  | 1553.998 | 243.072
GWD 2940 | 854 |  | Mill Defect | 5120.659 | 18.052 | 13.269 | 4.783 | 14 | 26 |  |  |  |  | 4.78 | 8:09 |  |  |  |  | 1553.998 | 243.072
GWD 2950 |  |  | Joint | 5125.442 | 18.198 | [8 empty] | 4.78 | [5 empty] | 1572.05 | 225.02
GWD 2950 | 855 |  | Metal Loss | 5125.524 | 18.198 | 0.082 | 18.116 | 10 | 19 | 13% | External | 0.41 | 24198 | 4.78 | 6:14 |  |  |  |  | 1572.05 | 225.02 | Assoc. with GWD
GWD 2950 | 856 |  | Metal Loss | 5125.575 | 18.198 | 0.133 | 18.065 | 12 | 31 | 14% | External | 0.411 | 24140 | 4.78 | 6:24 |  |  |  |  | 1572.05 | 225.02
GWD 2960 |  |  | Joint | 5143.64 | 18.17 | [8 empty] | 4.78 | [5 empty] | 1590.248 | 206.822
GWD 2970 |  |  | Joint | 5161.81 | 18.228 | [8 empty] | 4.78 | [5 empty] | 1608.418 | 188.652
GWD 2970 | 857 |  | Metal Loss | 5161.896 | 18.228 | 0.086 | 18.142 | 12 | 42 | 14% | External | 0.411 | 24140 | 4.78 | 11:40 |  |  |  |  | 1608.418 | 188.652 | Assoc. with GWD
GWD 2970 | 858 |  | Mill Defect | 5166.169 | 18.228 | 4.359 | 13.869 | 40 | 45.9158 |  |  |  |  | 4.78 | 2:25 |  |  |  |  | 1608.418 | 188.652 | Assoc. with SWD
GWD 2980 |  |  | Joint | 5180.038 | 18.214 | [8 empty] | 4.78 | [5 empty] | 1626.646 | 170.424
GWD 2990 |  |  | Joint | 5198.252 | 18.14 | [8 empty] | 4.78 | [5 empty] | 1644.86 | 152.21
GWD 2990 | 859 |  | Metal Loss | 5198.361 | 18.14 | 0.109 | 18.031 | 14 | 26 | 19% | External | 0.414 | 23992 | 4.78 | 8:34 |  |  |  |  | 1644.86 | 152.21
GWD 2990 | 860 |  | Metal Loss | 5216.259 | 18.14 | 18.007 | 0.133 | 8 | 21 | 16% | External | 0.41 | 24217 | 4.78 | 2:02 |  |  |  |  | 1644.86 | 152.21 | Assoc. with SWD
GWD 3000 |  |  | Joint | 5216.392 | 18.198 | [8 empty] | 4.78 | [5 empty] | 1663 | 134.07
GWD 3000 | 861 |  | Metal Loss | 5216.522 | 18.198 | 0.13 | 18.068 | 12 | 36 | 11% | External | 0.411 | 24180 | 4.78 | 2:12 |  |  |  |  | 1663 | 134.07
GWD 3000 | 862 |  | Metal Loss | 5234.446 | 18.198 | 18.054 | 0.144 | 16 | 28 | 10% | External | 0.412 | 24114 | 4.78 | 8:58 |  |  |  |  | 1663 | 134.07
GWD 3010 |  |  | Joint | 5234.59 | 18.23 | [8 empty] | 4.78 | [5 empty] | 1681.198 | 115.872
GWD 3010 | 863 |  | Metal Loss | 5234.688 | 18.23 | 0.098 | 18.132 | 16 | 24 | 17% | External | 0.414 | 23957 | 4.78 | 7:08 |  |  |  |  | 1681.198 | 115.872
GWD 3010 | 864 |  | Metal Loss | 5234.694 | 18.23 | 0.104 | 18.126 | 12 | 28 | 17% | External | 0.412 | 24098 | 4.78 | 4:44 |  |  |  |  | 1681.198 | 115.872
GWD 3010 | 865 |  | Metal Loss | 5234.724 | 18.23 | 0.134 | 18.096 | 8 | 26 | 10% | External | 0.409 | 24255 | 4.78 | 8:50 |  |  |  |  | 1681.198 | 115.872
GWD 3010 | 866 |  | Metal Loss | 5234.726 | 18.23 | 0.136 | 18.094 | 12 | 21 | 15% | External | 0.412 | 24126 | 4.78 | 4:02 |  |  |  |  | 1681.198 | 115.872
GWD 3020 |  |  | Joint | 5252.82 | 18.184 | [8 empty] | 4.78 | [5 empty] | 1699.428 | 97.642
GWD 3020 | 867 |  | Metal Loss | 5252.955 | 18.184 | 0.135 | 18.049 | 8 | 6 | 19% | External | 0.41 | 24197 | 4.78 | 12:55 |  |  |  |  | 1699.428 | 97.642
GWD 3020 | 868 |  | Metal Loss | 5265.025 | 18.184 | 12.205 | 5.979 | 10 | 21 | 10% | External | 0.41 | 24226 | 4.78 | 2:26 |  |  |  |  | 1699.428 | 97.642
GWD 3030 |  |  | Joint | 5271.004 | 18.244 | [8 empty] | 4.78 | [5 empty] | 1717.612 | 79.458
GWD 3030 | 869 |  | Metal Loss | 5271.14 | 18.244 | 0.136 | 18.108 | 12 | 16 | 11% | External | 0.411 | 24180 | 4.78 | 10:40 |  |  |  |  | 1717.612 | 79.458
GWD 3030 | 870 |  | Metal Loss | 5271.14 | 18.244 | 0.136 | 18.108 | 8 | 10 | 10% | External | 0.409 | 24255 | 4.78 | 4:16 |  |  |  |  | 1717.612 | 79.458
GWD 3030 | 871 |  | Metal Loss | 5271.16 | 18.244 | 0.156 | 18.088 | 8 | 24 | 13% | External | 0.41 | 24236 | 4.78 | 7:15 |  |  |  |  | 1717.612 | 79.458
GWD 3030 | 872 |  | Metal Loss | 5271.172 | 18.244 | 0.168 | 18.076 | 10 | 26 | 16% | External | 0.411 | 24169 | 4.78 | 3:27 |  |  |  |  | 1717.612 | 79.458
GWD 3030 | 873 |  | Metal Loss | 5271.172 | 18.244 | 0.168 | 18.076 | 10 | 18 | 13% | External | 0.41 | 24198 | 4.78 | 10:39 |  |  |  |  | 1717.612 | 79.458
GWD 3040 |  |  | Joint | 5289.248 | 18.222 | [8 empty] | 4.78 | [5 empty] | 1735.856 | 61.214
GWD 3050 |  |  | Joint | 5307.47 | 10.786 | [8 empty] | 4.78 | [5 empty] | 1754.078 | 42.992
GWD 3050 | 874 |  | Metal Loss | 5308.757 | 10.786 | 1.287 | 9.499 | 20 | 16 | 13% | External | 0.415 | 23932 | 4.78 | 12:40 |  |  |  |  | 1754.078 | 42.992
GWD 3050 | 875 |  | Metal Loss | 5309.28 | 10.786 | 1.81 | 8.976 | 10 | 21 | 18% | External | 0.411 | 24148 | 4.78 | 1:02 |  |  |  |  | 1754.078 | 42.992
GWD 3050 | 876 |  | Metal Loss | 5310.142 | 10.786 | 2.672 | 8.114 | 4 | 13 | 10% | External | 0.409 | 24295 | 4.78 | 8:12 |  |  |  |  | 1754.078 | 42.992
GWD 3060 |  |  | Joint | 5318.256 | 13.482 | [8 empty] | 4.78 | [5 empty] | 1764.864 | 32.206
GWD 3060 | 877 |  | Metal Loss | 5318.332 | 13.482 | 0.076 | 13.406 | 14 | 13 | 10% | External | 0.411 | 24155 | 4.78 | 4:39 |  |  |  |  | 1764.864 | 32.206 | Assoc. with GWD
GWD 3060 | 878 |  | Metal Loss | 5318.351 | 13.482 | 0.095 | 13.387 | 4 | 13 | 10% | External | 0.409 | 24295 | 4.78 | 8:15 |  |  |  |  | 1764.864 | 32.206
GWD 3060 | 879 |  | Metal Loss | 5318.383 | 13.482 | 0.127 | 13.355 | 14 | 16 | 10% | External | 0.411 | 24155 | 4.78 | 12:03 |  |  |  |  | 1764.864 | 32.206
GWD 3060 | 880 |  | Bend | 5323.487 | 13.482 | 5.231 | 8.251 | 1904 | [5 empty] | 4.78 | [5 empty] | 1764.864 | 32.206 | 6-down (Field)
GWD 3070 |  |  | Joint | 5331.738 | 6.608 | [8 empty] | 4.78 | [5 empty] | 1778.346 | 18.724
GWD 3070 | 881 |  | Bend | 5335.583 | 6.608 | 3.845 | 2.763 | 3808 | [5 empty] | 4.78 | [5 empty] | 1778.346 | 18.724 | 24-right (Field)
GWD 3080 |  |  | Joint | 5338.346 | 1.986 | [8 empty] | 4.78 | [5 empty] | 1784.954 | 12.116
GWD 3080 | 882 |  | Anchor | 5338.857 | 1.986 | 0.511 | 1.475 | [6 empty] | 4.78 | [5 empty] | 1784.954 | 12.116
GWD 3090 |  |  | Joint | 5340.332 | 0.614 | [8 empty] | 10.97 | [5 empty] | 1786.94 | 10.13
GWD 3090 | 883 |  | Wall Thickness Up | 5340.332 | 0.614 | 0 | 0.614 | [6 empty] | 10.97 | [5 empty] | 1786.94 | 10.13 | From 4.780 to 10.970mm
GWD 3100 |  |  | Joint | 5340.946 | 3.924 | [8 empty] | 10.97 | [5 empty] | 1787.554 | 9.516
GWD 3100 | 884 |  | Bend | 5343.2 | 3.924 | 2.254 | 1.67 | 3014 | [5 empty] | 10.97 | [5 empty] | 1787.554 | 9.516 | 45-up (Field)
GWD 3110 |  |  | Joint | 5344.87 | 1.428 | [8 empty] | 10.97 | [5 empty] | 1791.478 | 5.592
GWD 3120 |  |  | Joint | 5346.298 | 3.772 | [8 empty] | 10.97 | [5 empty] | 1792.906 | 4.164
GWD 3120 | 885 |  | Bend | 5348.1 | 3.772 | 1.802 | 1.97 | 2984 | [5 empty] | 10.97 | [5 empty] | 1792.906 | 4.164 | 45-down (Field)
GWD 3120 | 886 |  | Anchor | 5349.56 | 3.772 | 3.262 | 0.51 | [6 empty] | 10.97 | [5 empty] | 1792.906 | 4.164 | Pipe Stand
GWD 3120 | 887 |  | Tap | 5349.916 | 3.772 | 3.618 | 0.154 | [6 empty] | 10.97 | 12:00 |  |  |  |  | 1792.906 | 4.164
GWD 3130 |  |  | Joint | 5350.07 | 0.806 | [8 empty] | 10.97 | [5 empty] | 1796.678 | 0.392
GWD 3130 | 888 |  | Flange | 5350.187 | 0.806 | 0.117 | 0.689 | [6 empty] | 10.97 | [5 empty] | 1796.678 | 0.392
GWD 3130 | 889 |  | Ball Valve | 5350.462 | 0.806 | 0.392 | 0.414 | [6 empty] | 10.97 | [5 empty] | 1796.678 | 0.392 | Most U/S Valve @ Riser 1 @ 16-31-79-13W6
GWD 3130 | 890 |  | Flange | 5350.743 | 0.806 | 0.673 | 0.133 | [6 empty] | 10.97 | [5 empty] | 1796.678 | 0.392
GWD 3140 |  |  | Joint | 5350.876 | 0.996 | [8 empty] | 10.97 | [5 empty] | 0.414 | 2237.437
GWD 3140 | 891 |  | Anchor | 5351.018 | 0.996 | 0.142 | 0.854 | [6 empty] | 10.97 | [5 empty] | 0.414 | 2237.437 | Pipe Stand
GWD 3140 | 892 |  | Tap | 5351.451 | 0.996 | 0.575 | 0.421 | [6 empty] | 10.97 | 6:00 |  |  |  |  | 0.414 | 2237.437
GWD 3150 |  |  | Joint | 5351.872 | 1.354 | [8 empty] | 10.97 | [5 empty] | 1.41 | 2236.441
GWD 3150 | 893 |  | Flange | 5352.006 | 1.354 | 0.134 | 1.22 | [6 empty] | 10.97 | [5 empty] | 1.41 | 2236.441
GWD 3150 | 894 |  | Ball Valve | 5352.291 | 1.354 | 0.419 | 0.935 | [6 empty] | 10.97 | [5 empty] | 1.41 | 2236.441
GWD 3150 | 895 |  | Flange | 5352.564 | 1.354 | 0.692 | 0.662 | [6 empty] | 10.97 | [5 empty] | 1.41 | 2236.441
GWD 3150 | 896 |  | ESD Valve | 5352.817 | 1.354 | 0.945 | 0.409 | [6 empty] | 10.97 | [5 empty] | 1.41 | 2236.441
GWD 3150 | 897 |  | Flange | 5353.094 | 1.354 | 1.222 | 0.132 | [6 empty] | 10.97 | [5 empty] | 1.41 | 2236.441
GWD 3160 |  |  | Joint | 5353.226 | 0.298 | [8 empty] | 10.97 | [5 empty] | 2.764 | 2235.087
GWD 3160 | 898 |  | Tap | 5353.383 | 0.298 | 0.157 | 0.141 | [6 empty] | 10.97 | 12:00 |  |  |  |  | 2.764 | 2235.087
GWD 3170 |  |  | Joint | 5353.524 | 0.832 | [8 empty] | 10.97 | [5 empty] | 3.062 | 2234.789
GWD 3170 | 899 |  | Flange | 5353.657 | 0.832 | 0.133 | 0.699 | [6 empty] | 10.97 | [5 empty] | 3.062 | 2234.789
GWD 3170 | 900 |  | Ball Valve | 5353.926 | 0.832 | 0.402 | 0.43 | [6 empty] | 10.97 | [5 empty] | 3.062 | 2234.789
GWD 3170 | 901 |  | Flange | 5354.219 | 0.832 | 0.695 | 0.137 | [6 empty] | 10.97 | [5 empty] | 3.062 | 2234.789
GWD 3180 |  |  | Joint | 5354.356 | 1.516 | [8 empty] | 10.97 | [5 empty] | 3.894 | 2233.957
GWD 3180 | 902 |  | Anchor | 5355.122 | 1.516 | 0.766 | 0.75 | [6 empty] | 10.97 | [5 empty] | 3.894 | 2233.957 | Pipe Stand
GWD 3180 | 903 |  | Tap | 5355.735 | 1.516 | 1.379 | 0.137 | [6 empty] | 10.97 | 12:00 |  |  |  |  | 3.894 | 2233.957
GWD 3190 |  |  | Joint | 5355.872 | 0.802 | [8 empty] | 10.97 | [5 empty] | 5.41 | 2232.441
GWD 3190 | 904 |  | Flange | 5355.983 | 0.802 | 0.111 | 0.691 | [6 empty] | 10.97 | [5 empty] | 5.41 | 2232.441
GWD 3190 | 905 |  | Ball Valve | 5356.272 | 0.802 | 0.4 | 0.402 | [6 empty] | 10.97 | [5 empty] | 5.41 | 2232.441
GWD 3190 | 906 |  | Flange | 5356.533 | 0.802 | 0.661 | 0.141 | [6 empty] | 10.97 | [5 empty] | 5.41 | 2232.441
GWD 3200 |  |  | Joint | 5356.674 | 3.714 | [8 empty] | 10.97 | [5 empty] | 6.212 | 2231.639
GWD 3200 | 907 |  | Tap | 5356.813 | 3.714 | 0.139 | 3.575 | [6 empty] | 10.97 | 12:00 |  |  |  |  | 6.212 | 2231.639
GWD 3200 | 908 |  | Anchor | 5357.143 | 3.714 | 0.469 | 3.245 | [6 empty] | 10.97 | [5 empty] | 6.212 | 2231.639 | Pipe Stand
GWD 3200 | 909 |  | Bend | 5358.809 | 3.714 | 2.135 | 1.579 | 2602 | [5 empty] | 10.97 | [5 empty] | 6.212 | 2231.639 | 45-down (Field)
GWD 3210 |  |  | Joint | 5360.388 | 1.408 | [8 empty] | 10.97 | [5 empty] | 9.926 | 2227.925
GWD 3220 |  |  | Joint | 5361.796 | 3.88 | [8 empty] | 10.97 | [5 empty] | 11.334 | 2226.517
GWD 3220 | 910 |  | Bend | 5363.721 | 3.88 | 1.925 | 1.955 | 2728 | [5 empty] | 10.97 | [5 empty] | 11.334 | 2226.517 | 45-up (Field)
GWD 3230 |  |  | Joint | 5365.676 | 0.512 | [8 empty] | 10.97 | [5 empty] | 15.214 | 2222.637
GWD 3240 |  |  | Joint | 5366.188 | 2.058 | [8 empty] | 4.78 | [5 empty] | 15.726 | 2222.125
GWD 3240 | 911 |  | Wall Thickness Down | 5366.188 | 2.058 | 0 | 2.058 | [6 empty] | 4.78 | [5 empty] | 15.726 | 2222.125 | From 10.970 to 4.780mm
GWD 3240 | 912 |  | Anchor | 5367.479 | 2.058 | 1.291 | 0.767 | [6 empty] | 4.78 | [5 empty] | 15.726 | 2222.125
GWD 3240 | 913 |  | Dent | 5367.492 | 2.058 | 1.304 | 0.754 | 209.3 | 157.565 |  |  |  |  | 4.78 | 6:57 | 1.3% |  |  |  | 15.726 | 2222.125 | Associated with Anchor
GWD 3250 |  |  | Joint | 5368.246 | 10.746 | [8 empty] | 4.78 | [5 empty] | 17.784 | 2220.067
GWD 3250 | 914 |  | Metal Loss | 5378.85 | 10.746 | 10.604 | 0.142 | 8 | 42 | 17% | External | 0.41 | 24210 | 4.78 | 8:53 |  |  |  |  | 17.784 | 2220.067
GWD 3250 | 915 |  | Metal Loss | 5378.854 | 10.746 | 10.608 | 0.138 | 8 | 22 | 13% | External | 0.41 | 24236 | 4.78 | 11:28 |  |  |  |  | 17.784 | 2220.067 | Assoc. with SWD
GWD 3250 | 916 |  | Metal Loss | 5378.854 | 10.746 | 10.608 | 0.138 | 12 | 16 | 19% | External | 0.413 | 24069 | 4.78 | 3:41 |  |  |  |  | 17.784 | 2220.067
GWD 3260 |  |  | Joint | 5378.992 | 18.18 | [8 empty] | 4.78 | [5 empty] | 28.53 | 2209.321
GWD 3270 |  |  | Joint | 5397.172 | 11.044 | [8 empty] | 4.78 | [5 empty] | 46.71 | 2191.141
GWD 3280 |  |  | Joint | 5408.216 | 18.21 | [8 empty] | 4.78 | [5 empty] | 57.754 | 2180.097
GWD 3290 |  |  | Joint | 5426.426 | 18.226 | [8 empty] | 4.78 | [5 empty] | 75.964 | 2161.887
GWD 3290 | 917 |  | Bend | 5432.67 | 18.226 | 6.244 | 11.982 | 5140 | [5 empty] | 4.78 | [5 empty] | 75.964 | 2161.887 | 29-left (Field)
GWD 3300 |  |  | Joint | 5444.652 | 18.112 | [8 empty] | 4.78 | [5 empty] | 94.19 | 2143.661
GWD 3310 |  |  | Joint | 5462.764 | 18.168 | [8 empty] | 4.78 | [5 empty] | 112.302 | 2125.549
GWD 3320 |  |  | Joint | 5480.932 | 18.246 | [8 empty] | 4.78 | [5 empty] | 130.47 | 2107.381
GWD 3320 | 918 |  | Mill Defect | 5494.819 | 18.246 | 13.887 | 4.359 | 38 | 43.6569 |  |  |  |  | 4.78 | 8:25 |  |  |  |  | 130.47 | 2107.381
GWD 3330 |  |  | Joint | 5499.178 | 18.262 | [8 empty] | 4.78 | [5 empty] | 148.716 | 2089.135
GWD 3340 |  |  | Joint | 5517.44 | 18.25 | [8 empty] | 4.78 | [5 empty] | 166.978 | 2070.873
GWD 3340 | 919 |  | Metal Loss | 5528.322 | 18.25 | 10.882 | 7.368 | 4 | 26 | 13% | External | 0.409 | 24290 | 4.78 | 10:28 |  |  |  |  | 166.978 | 2070.873 | Assoc. with SWD
GWD 3340 | 920 |  | Metal Loss | 5528.408 | 18.25 | 10.968 | 7.282 | 8 | 28 | 10% | External | 0.409 | 24255 | 4.78 | 9:57 |  |  |  |  | 166.978 | 2070.873
GWD 3350 |  |  | Joint | 5535.69 | 18.278 | [8 empty] | 4.78 | [5 empty] | 185.228 | 2052.623
GWD 3360 |  |  | Joint | 5553.968 | 18.174 | [8 empty] | 4.78 | [5 empty] | 203.506 | 2034.345
GWD 3370 |  |  | Joint | 5572.142 | 8.438 | [8 empty] | 4.78 | [5 empty] | 221.68 | 2016.171
GWD 3370 | 921 |  | Bend | 5577.989 | 8.438 | 5.847 | 2.591 | 3236 | [5 empty] | 4.78 | [5 empty] | 221.68 | 2016.171 | 13-left (Field)
GWD 3380 |  |  | Joint | 5580.58 | 4.742 | [8 empty] | 4.78 | [5 empty] | 230.118 | 2007.733
GWD 3380 | 922 |  | Bend | 5583.258 | 4.742 | 2.678 | 2.064 | 3490 | [5 empty] | 4.78 | [5 empty] | 230.118 | 2007.733 | 45-left (Field)
GWD 3390 |  |  | Joint | 5585.322 | 18.256 | [8 empty] | 4.78 | [5 empty] | 234.86 | 2002.991
GWD 3390 | 923 |  | Mill Defect | 5596.057 | 18.256 | 10.735 | 7.521 | 34 | 40.2987 |  |  |  |  | 4.78 | 12:20 |  |  |  |  | 234.86 | 2002.991
GWD 3390 | 924 |  | Metal Loss | 5603.436 | 18.256 | 18.114 | 0.142 | 20 | 33 | 10% | External | 0.413 | 24026 | 4.78 | 6:20 |  |  |  |  | 234.86 | 2002.991
GWD 3400 |  |  | Joint | 5603.578 | 8.55 | [8 empty] | 4.78 | [5 empty] | 253.116 | 1984.735
GWD 3410 |  |  | Joint | 5612.128 | 18.248 | [8 empty] | 4.78 | [5 empty] | 261.666 | 1976.185
GWD 3410 | 925 |  | Metal Loss | 5630.236 | 18.248 | 18.108 | 0.14 | 10 | 26 | 10% | External | 0.41 | 24226 | 4.78 | 4:43 |  |  |  |  | 261.666 | 1976.185
GWD 3420 |  |  | Joint | 5630.376 | 18.234 | [8 empty] | 4.78 | [5 empty] | 279.914 | 1957.937
GWD 3420 | 926 |  | Metal Loss | 5648.506 | 18.234 | 18.13 | 0.104 | 8 | 18 | 14% | External | 0.41 | 24230 | 4.78 | 4:30 |  |  |  |  | 279.914 | 1957.937
GWD 3430 |  |  | Joint | 5648.61 | 18.038 | [8 empty] | 4.78 | [5 empty] | 298.148 | 1939.703
GWD 3430 | 927 |  | Bend | 5661.009 | 18.038 | 12.399 | 5.639 | 1966 | [5 empty] | 4.78 | [5 empty] | 298.148 | 1939.703 | 3-left (Field)
GWD 3440 |  |  | Joint | 5666.648 | 18.208 | [8 empty] | 4.78 | [5 empty] | 316.186 | 1921.665
GWD 3440 | 928 |  | Metal Loss | 5666.724 | 18.208 | 0.076 | 18.132 | 4 | 24 | 11% | External | 0.409 | 24293 | 4.78 | 3:03 |  |  |  |  | 316.186 | 1921.665 | Assoc. with GWD
GWD 3440 | 929 |  | Bend | 5678.732 | 18.208 | 12.084 | 6.124 | 4062 | [5 empty] | 4.78 | [5 empty] | 316.186 | 1921.665 | 20-right (Field)
GWD 3450 |  |  | Joint | 5684.856 | 18.176 | [8 empty] | 4.78 | [5 empty] | 334.394 | 1903.457
GWD 3450 | 930 |  | Metal Loss | 5702.887 | 18.176 | 18.031 | 0.145 | 10 | 21 | 10% | External | 0.41 | 24226 | 4.78 | 10:26 |  |  |  |  | 334.394 | 1903.457
GWD 3460 |  |  | Joint | 5703.032 | 18.256 | [8 empty] | 4.78 | [5 empty] | 352.57 | 1885.281
GWD 3460 | 931 |  | Metal Loss | 5703.16 | 18.256 | 0.128 | 18.128 | 8 | 18 | 10% | External | 0.409 | 24255 | 4.78 | 11:59 |  |  |  |  | 352.57 | 1885.281
GWD 3470 |  |  | Joint | 5721.288 | 18.242 | [8 empty] | 4.78 | [5 empty] | 370.826 | 1867.025
GWD 3480 |  |  | Joint | 5739.53 | 18.24 | [8 empty] | 4.78 | [5 empty] | 389.068 | 1848.783
GWD 3490 |  |  | Joint | 5757.77 | 18.244 | [8 empty] | 4.78 | [5 empty] | 407.308 | 1830.543
GWD 3500 |  |  | Joint | 5776.014 | 18.224 | [8 empty] | 4.78 | [5 empty] | 425.552 | 1812.299
GWD 3500 | 932 |  | Metal Loss | 5794.098 | 18.224 | 18.084 | 0.14 | 10 | 10 | 15% | External | 0.411 | 24179 | 4.78 | 1:36 |  |  |  |  | 425.552 | 1812.299 | Assoc. with SWD
GWD 3510 |  |  | Joint | 5794.238 | 18.184 | [8 empty] | 4.78 | [5 empty] | 443.776 | 1794.075
GWD 3520 |  |  | Joint | 5812.422 | 18.192 | [8 empty] | 4.78 | [5 empty] | 461.96 | 1775.891
GWD 3520 | 933 |  | Metal Loss | 5812.569 | 18.192 | 0.147 | 18.045 | 10 | 13 | 10% | External | 0.41 | 24226 | 4.78 | 3:28 |  |  |  |  | 461.96 | 1775.891
GWD 3530 |  |  | Joint | 5830.614 | 18.232 | [8 empty] | 4.78 | [5 empty] | 480.152 | 1757.699
GWD 3530 | 934 |  | Metal Loss | 5830.69 | 18.232 | 0.076 | 18.156 | 10 | 21 | 13% | External | 0.41 | 24198 | 4.78 | 9:00 |  |  |  |  | 480.152 | 1757.699 | Assoc. with GWD
GWD 3530 | 935 |  | Metal Loss | 5830.694 | 18.232 | 0.08 | 18.152 | 14 | 26 | 10% | External | 0.411 | 24155 | 4.78 | 6:38 |  |  |  |  | 480.152 | 1757.699 | Assoc. with GWD
GWD 3540 |  |  | Joint | 5848.846 | 18.232 | [8 empty] | 4.78 | [5 empty] | 498.384 | 1739.467
GWD 3550 |  |  | Joint | 5867.078 | 18.214 | [8 empty] | 4.78 | [5 empty] | 516.616 | 1721.235
GWD 3560 |  |  | Joint | 5885.292 | 18.226 | [8 empty] | 4.78 | [5 empty] | 534.83 | 1703.021
GWD 3570 |  |  | Joint | 5903.518 | 18.234 | [8 empty] | 4.78 | [5 empty] | 553.056 | 1684.795
GWD 3570 | 936 |  | Metal Loss | 5903.642 | 18.234 | 0.124 | 18.11 | 12 | 18 | 12% | External | 0.411 | 24167 | 4.78 | 2:39 |  |  |  |  | 553.056 | 1684.795
GWD 3580 |  |  | Joint | 5921.752 | 18.198 | [8 empty] | 4.78 | [5 empty] | 571.29 | 1666.561
GWD 3590 |  |  | Joint | 5939.95 | 18.182 | [8 empty] | 4.78 | [5 empty] | 589.488 | 1648.363
GWD 3600 |  |  | Joint | 5958.132 | 18.226 | [8 empty] | 4.78 | [5 empty] | 607.67 | 1630.181
GWD 3600 | 937 |  | Metal Loss | 5962.672 | 18.226 | 4.54 | 13.686 | 22 | 39 | 11% | External | 0.415 | 23944 | 4.78 | 8:04 |  |  |  |  | 607.67 | 1630.181
GWD 3600 | 938 |  | Metal Loss | 5976.208 | 18.226 | 18.076 | 0.15 | 4 | 31 | 10% | External | 0.409 | 24295 | 4.78 | 10:18 |  |  |  |  | 607.67 | 1630.181
GWD 3610 |  |  | Joint | 5976.358 | 18.284 | [8 empty] | 4.78 | [5 empty] | 625.896 | 1611.955
GWD 3610 | 939 |  | Metal Loss | 5976.482 | 18.284 | 0.124 | 18.16 | 8 | 28 | 13% | External | 0.41 | 24236 | 4.78 | 12:05 |  |  |  |  | 625.896 | 1611.955
GWD 3620 |  |  | Joint | 5994.642 | 18.232 | [8 empty] | 4.78 | [5 empty] | 644.18 | 1593.671
GWD 3630 |  |  | Joint | 6012.874 | 18.256 | [8 empty] | 4.78 | [5 empty] | 662.412 | 1575.439
GWD 3640 |  |  | Joint | 6031.13 | 18.054 | [8 empty] | 4.78 | [5 empty] | 680.668 | 1557.183
GWD 3650 |  |  | Joint | 6049.184 | 18.232 | [8 empty] | 4.78 | [5 empty] | 698.722 | 1539.129
GWD 3650 | 940 |  | Mill Defect | 6049.774 | 18.232 | 0.59 | 17.642 | 16 | 24 |  |  |  |  | 4.78 | 5:21 |  |  |  |  | 698.722 | 1539.129
GWD 3650 | 941 |  | Mill Defect | 6049.86 | 18.232 | 0.676 | 17.556 | 12 | 18 |  |  |  |  | 4.78 | 8:20 |  |  |  |  | 698.722 | 1539.129
GWD 3650 | 942 |  | Mill Defect | 6050.032 | 18.232 | 0.848 | 17.384 | 12 | 16 |  |  |  |  | 4.78 | 8:13 |  |  |  |  | 698.722 | 1539.129
GWD 3650 | 943 |  | Mill Defect | 6050.126 | 18.232 | 0.942 | 17.29 | 20 | 18 |  |  |  |  | 4.78 | 8:07 |  |  |  |  | 698.722 | 1539.129
GWD 3650 | 944 |  | Mill Defect | 6050.237 | 18.232 | 1.053 | 17.179 | 20 | 10 |  |  |  |  | 4.78 | 7:48 |  |  |  |  | 698.722 | 1539.129
GWD 3650 | 945 |  | Mill Defect | 6050.586 | 18.232 | 1.402 | 16.83 | 30 | 16 |  |  |  |  | 4.78 | 7:58 |  |  |  |  | 698.722 | 1539.129
GWD 3650 | 946 |  | Mill Defect | 6050.738 | 18.232 | 1.554 | 16.678 | 20 | 18 |  |  |  |  | 4.78 | 8:15 |  |  |  |  | 698.722 | 1539.129
GWD 3650 | 947 |  | Mill Defect | 6060.392 | 18.232 | 11.208 | 7.024 | 74 | 24 |  |  |  |  | 4.78 | 1:52 |  |  |  |  | 698.722 | 1539.129 | Assoc. with SWD
GWD 3650 | 948 |  | Mill Defect | 6060.688 | 18.232 | 11.504 | 6.728 | 150 | 13 |  |  |  |  | 4.78 | 2:02 |  |  |  |  | 698.722 | 1539.129 | Assoc. with SWD
GWD 3650 | 949 |  | Mill Defect | 6060.779 | 18.232 | 11.595 | 6.637 | 28 | 13 |  |  |  |  | 4.78 | 2:13 |  |  |  |  | 698.722 | 1539.129 | Assoc. with SWD
GWD 3660 |  |  | Joint | 6067.416 | 18.094 | [8 empty] | 4.78 | [5 empty] | 716.954 | 1520.897
GWD 3670 |  |  | Joint | 6085.51 | 18.254 | [8 empty] | 4.78 | [5 empty] | 735.048 | 1502.803
GWD 3680 |  |  | Joint | 6103.764 | 18.25 | [8 empty] | 4.78 | [5 empty] | 753.302 | 1484.549
GWD 3680 | 950 |  | Metal Loss | 6121.862 | 18.25 | 18.098 | 0.152 | 10 | 24 | 13% | External | 0.41 | 24198 | 4.78 | 8:59 |  |  |  |  | 753.302 | 1484.549
GWD 3690 |  |  | Joint | 6122.014 | 18.232 | [8 empty] | 4.78 | [5 empty] | 771.552 | 1466.299
GWD 3700 |  |  | Joint | 6140.246 | 18.288 | [8 empty] | 4.78 | [5 empty] | 789.784 | 1448.067
GWD 3700 | 951 |  | Mill Defect | 6151.224 | 18.288 | 10.978 | 7.31 | 30 | 36.9405 |  |  |  |  | 4.78 | 5:12 |  |  |  |  | 789.784 | 1448.067
GWD 3700 | 952 |  | Metal Loss | 6158.412 | 18.288 | 18.166 | 0.122 | 10 | 31 | 16% | External | 0.411 | 24169 | 4.78 | 2:30 |  |  |  |  | 789.784 | 1448.067
GWD 3710 |  |  | Joint | 6158.534 | 18.188 | [8 empty] | 4.78 | [5 empty] | 808.072 | 1429.779
GWD 3720 |  |  | Joint | 6176.722 | 18.224 | [8 empty] | 4.78 | [5 empty] | 826.26 | 1411.591
GWD 3730 |  |  | Joint | 6194.946 | 18.236 | [8 empty] | 4.78 | [5 empty] | 844.484 | 1393.367
GWD 3730 | 953 |  | Metal Loss | 6195.092 | 18.236 | 0.146 | 18.09 | 4 | 18 | 12% | External | 0.409 | 24292 | 4.78 | 4:12 |  |  |  |  | 844.484 | 1393.367
GWD 3740 |  |  | Joint | 6213.182 | 17.568 | [8 empty] | 4.78 | [5 empty] | 862.72 | 1375.131
GWD 3740 | 954 |  | Metal Loss | 6230.61 | 17.568 | 17.428 | 0.14 | 10 | 16 | 15% | External | 0.411 | 24179 | 4.78 | 7:01 |  |  |  |  | 862.72 | 1375.131
GWD 3740 | 955 |  | Metal Loss | 6230.616 | 17.568 | 17.434 | 0.134 | 10 | 39 | 15% | External | 0.411 | 24179 | 4.78 | 1:49 |  |  |  |  | 862.72 | 1375.131
GWD 3750 |  |  | Joint | 6230.75 | 18.216 | [8 empty] | 4.78 | [5 empty] | 880.288 | 1357.563
GWD 3750 | 956 |  | Metal Loss | 6230.83 | 18.216 | 0.08 | 18.136 | 8 | 21 | 15% | External | 0.41 | 24224 | 4.78 | 7:36 |  |  |  |  | 880.288 | 1357.563 | Assoc. with GWD
GWD 3750 | 957 |  | Mill Defect | 6241.67 | 18.216 | 10.92 | 7.296 | 30 | 26.8658 |  |  |  |  | 4.78 | 1:52 |  |  |  |  | 880.288 | 1357.563 | Assoc. with SWD
GWD 3760 |  |  | Joint | 6248.966 | 18.232 | [8 empty] | 4.78 | [5 empty] | 898.504 | 1339.347
GWD 3770 |  |  | Joint | 6267.198 | 18.256 | [8 empty] | 4.78 | [5 empty] | 916.736 | 1321.115
GWD 3770 | 958 |  | Metal Loss | 6267.324 | 18.256 | 0.126 | 18.13 | 4 | 21 | 10% | External | 0.409 | 24295 | 4.78 | 7:46 |  |  |  |  | 916.736 | 1321.115
GWD 3780 |  |  | Joint | 6285.454 | 18.196 | [8 empty] | 4.78 | [5 empty] | 934.992 | 1302.859
GWD 3780 | 959 |  | Metal Loss | 6285.595 | 18.196 | 0.141 | 18.055 | 8 | 16 | 13% | External | 0.41 | 24236 | 4.78 | 2:55 |  |  |  |  | 934.992 | 1302.859
GWD 3790 |  |  | Joint | 6303.65 | 18.226 | [8 empty] | 4.78 | [5 empty] | 953.188 | 1284.663
GWD 3790 | 960 |  | Metal Loss | 6303.778 | 18.226 | 0.128 | 18.098 | 8 | 21 | 13% | External | 0.41 | 24236 | 4.78 | 3:25 |  |  |  |  | 953.188 | 1284.663
GWD 3790 | 961 |  | Mill Defect | 6307.124 | 18.226 | 3.474 | 14.752 | 20 | 24 |  |  |  |  | 4.78 | 12:02 |  |  |  |  | 953.188 | 1284.663
GWD 3790 | 962 |  | Mill Defect | 6307.826 | 18.226 | 4.176 | 14.05 | 14 | 31 |  |  |  |  | 4.78 | 3:17 |  |  |  |  | 953.188 | 1284.663 | Assoc. with SWD
GWD 3790 | 963 |  | Mill Defect | 6309.394 | 18.226 | 5.744 | 12.482 | 21.9 | 157.921 |  |  |  |  | 4.78 | 4:46 |  |  |  |  | 953.188 | 1284.663
GWD 3790 | 964 |  | Mill Defect | 6311.1 | 18.226 | 7.45 | 10.776 | 8 | 13 |  |  |  |  | 4.78 | 6:58 |  |  |  |  | 953.188 | 1284.663
GWD 3790 | 965 |  | Mill Defect | 6313.698 | 18.226 | 10.048 | 8.178 | 16 | 28 |  |  |  |  | 4.78 | 11:27 |  |  |  |  | 953.188 | 1284.663
GWD 3790 | 966 |  | Mill Defect | 6313.831 | 18.226 | 10.181 | 8.045 | 14 | 21 |  |  |  |  | 4.78 | 11:21 |  |  |  |  | 953.188 | 1284.663
GWD 3800 |  |  | Joint | 6321.876 | 18.258 | [8 empty] | 4.78 | [5 empty] | 971.414 | 1266.437
GWD 3810 |  |  | Joint | 6340.134 | 18.258 | [8 empty] | 4.78 | [5 empty] | 989.672 | 1248.179
GWD 3820 |  |  | Joint | 6358.392 | 18.244 | [8 empty] | 4.78 | [5 empty] | 1007.93 | 1229.921
GWD 3830 |  |  | Joint | 6376.636 | 18.254 | [8 empty] | 4.78 | [5 empty] | 1026.174 | 1211.677
GWD 3830 | 967 |  | Metal Loss | 6376.716 | 18.254 | 0.08 | 18.174 | 10 | 18 | 10% | External | 0.41 | 24226 | 4.78 | 7:14 |  |  |  |  | 1026.174 | 1211.677 | Assoc. with GWD
GWD 3840 |  |  | Joint | 6394.89 | 18.198 | [8 empty] | 4.78 | [5 empty] | 1044.428 | 1193.423
GWD 3850 |  |  | Joint | 6413.088 | 18.25 | [8 empty] | 4.78 | [5 empty] | 1062.626 | 1175.225
GWD 3850 | 968 |  | Mill Defect | 6420.627 | 18.25 | 7.539 | 10.711 | 34 | 31.9031 |  |  |  |  | 4.78 | 8:59 |  |  |  |  | 1062.626 | 1175.225
GWD 3850 | 969 |  | Metal Loss | 6431.178 | 18.25 | 18.09 | 0.16 | 8 | 16 | 11% | External | 0.41 | 24249 | 4.78 | 3:22 |  |  |  |  | 1062.626 | 1175.225 | Assoc. with SWD
GWD 3860 |  |  | Joint | 6431.338 | 18.246 | [8 empty] | 4.78 | [5 empty] | 1080.876 | 1156.975
GWD 3860 | 970 |  | Metal Loss | 6431.45 | 18.246 | 0.112 | 18.134 | 36 | 18 | 12% | External | 0.422 | 23525 | 4.78 | 5:09 |  |  |  |  | 1080.876 | 1156.975
GWD 3870 |  |  | Joint | 6449.584 | 18.262 | [8 empty] | 4.78 | [5 empty] | 1099.122 | 1138.729
GWD 3880 |  |  | Joint | 6467.846 | 18.254 | [8 empty] | 4.78 | [5 empty] | 1117.384 | 1120.467
GWD 3890 |  |  | Joint | 6486.1 | 18.246 | [8 empty] | 4.78 | [5 empty] | 1135.638 | 1102.213
GWD 3890 | 971 |  | Metal Loss | 6504.202 | 18.246 | 18.102 | 0.144 | 4 | 18 | 11% | External | 0.409 | 24293 | 4.78 | 12:56 |  |  |  |  | 1135.638 | 1102.213
GWD 3890 | 972 |  | Metal Loss | 6504.204 | 18.246 | 18.104 | 0.142 | 10 | 18 | 18% | External | 0.411 | 24148 | 4.78 | 10:14 |  |  |  |  | 1135.638 | 1102.213
GWD 3900 |  |  | Joint | 6504.346 | 18.206 | [8 empty] | 4.78 | [5 empty] | 1153.884 | 1083.967
GWD 3900 | 973 |  | Mill Defect | 6518.689 | 18.206 | 14.343 | 3.863 | 36 | 38.6196 |  |  |  |  | 4.78 | 9:58 |  |  |  |  | 1153.884 | 1083.967 | Assoc. with SWD
GWD 3910 |  |  | Joint | 6522.552 | 18.236 | [8 empty] | 4.78 | [5 empty] | 1172.09 | 1065.761
GWD 3920 |  |  | Joint | 6540.788 | 18.246 | [8 empty] | 4.78 | [5 empty] | 1190.326 | 1047.525
GWD 3930 |  |  | Joint | 6559.034 | 18.272 | [8 empty] | 4.78 | [5 empty] | 1208.572 | 1029.279
GWD 3930 | 974 |  | Mill Defect | 6560.328 | 18.272 | 1.294 | 16.978 | 10 | 18 |  |  |  |  | 4.78 | 3:26 |  |  |  |  | 1208.572 | 1029.279 | Assoc. with SWD
GWD 3930 | 975 |  | Mill Defect | 6560.67 | 18.272 | 1.636 | 16.636 | 8 | 18 |  |  |  |  | 4.78 | 3:25 |  |  |  |  | 1208.572 | 1029.279 | Assoc. with SWD
GWD 3930 | 976 |  | Mill Defect | 6561.763 | 18.272 | 2.729 | 15.543 | 8 | 18 |  |  |  |  | 4.78 | 3:08 |  |  |  |  | 1208.572 | 1029.279 | Assoc. with SWD
GWD 3930 | 977 |  | Mill Defect | 6562.135 | 18.272 | 3.101 | 15.171 | 12 | 13 |  |  |  |  | 4.78 | 3:31 |  |  |  |  | 1208.572 | 1029.279 | Assoc. with SWD
GWD 3930 | 978 |  | Mill Defect | 6562.73 | 18.272 | 3.696 | 14.576 | 32.2 | 18 |  |  |  |  | 4.78 | 3:16 |  |  |  |  | 1208.572 | 1029.279 | Assoc. with SWD
GWD 3940 |  |  | Joint | 6577.306 | 1.788 | [8 empty] | 4.78 | [5 empty] | 1226.844 | 1011.007
GWD 3950 |  |  | Joint | 6579.094 | 18.222 | [8 empty] | 4.78 | [5 empty] | 1228.632 | 1009.219
GWD 3960 |  |  | Joint | 6597.316 | 18.282 | [8 empty] | 4.78 | [5 empty] | 1246.854 | 990.997
GWD 3960 | 979 |  | Bend | 6602.131 | 18.282 | 4.815 | 13.467 | 4506 | [5 empty] | 4.78 | [5 empty] | 1246.854 | 990.997 | 28-right (Field)
GWD 3970 |  |  | Joint | 6615.598 | 17.464 | [8 empty] | 4.78 | [5 empty] | 1265.136 | 972.715
GWD 3980 |  |  | Joint | 6633.062 | 18.238 | [8 empty] | 4.78 | [5 empty] | 1282.6 | 955.251
GWD 3980 | 980 |  | Metal Loss | 6633.182 | 18.238 | 0.12 | 18.118 | 10 | 28 | 11% | External | 0.41 | 24217 | 4.78 | 11:58 |  |  |  |  | 1282.6 | 955.251
GWD 3980 | 981 |  | Metal Loss | 6640.854 | 18.238 | 7.792 | 10.446 | 8 | 16 | 11% | External | 0.41 | 24249 | 4.78 | 2:26 |  |  |  |  | 1282.6 | 955.251 | Assoc. with SWD
GWD 3980 | 982 |  | Metal Loss | 6651.164 | 18.238 | 18.102 | 0.136 | 4 | 18 | 18% | External | 0.409 | 24282 | 4.78 | 7:08 |  |  |  |  | 1282.6 | 955.251
GWD 3990 |  |  | Joint | 6651.3 | 18.26 | [8 empty] | 4.78 | [5 empty] | 1300.838 | 937.013
GWD 3990 | 983 |  | Metal Loss | 6669.428 | 18.26 | 18.128 | 0.132 | 10 | 16 | 10% | External | 0.41 | 24226 | 4.78 | 1:50 |  |  |  |  | 1300.838 | 937.013
GWD 3990 | 984 |  | Metal Loss | 6669.434 | 18.26 | 18.134 | 0.126 | 4 | 10 | 13% | External | 0.409 | 24290 | 4.78 | 11:28 |  |  |  |  | 1300.838 | 937.013 | Assoc. with SWD
GWD 4000 |  |  | Joint | 6669.56 | 18.222 | [8 empty] | 4.78 | [5 empty] | 1319.098 | 918.753
GWD 4010 |  |  | Joint | 6687.782 | 18.274 | [8 empty] | 4.78 | [5 empty] | 1337.32 | 900.531
GWD 4010 | 985 |  | Metal Loss | 6687.924 | 18.274 | 0.142 | 18.132 | 8 | 34 | 17% | External | 0.41 | 24210 | 4.78 | 2:16 |  |  |  |  | 1337.32 | 900.531
GWD 4020 |  |  | Joint | 6706.056 | 18.246 | [8 empty] | 4.78 | [5 empty] | 1355.594 | 882.257
GWD 4030 |  |  | Joint | 6724.302 | 18.268 | [8 empty] | 4.78 | [5 empty] | 1373.84 | 864.011
GWD 4030 | 986 |  | Metal Loss | 6724.44 | 18.268 | 0.138 | 18.13 | 8 | 16 | 11% | External | 0.41 | 24249 | 4.78 | 2:37 |  |  |  |  | 1373.84 | 864.011
GWD 4040 |  |  | Joint | 6742.57 | 18.236 | [8 empty] | 4.78 | [5 empty] | 1392.108 | 845.743
GWD 4040 | 987 |  | Metal Loss | 6742.714 | 18.236 | 0.144 | 18.092 | 8 | 13 | 15% | External | 0.41 | 24224 | 4.78 | 9:04 |  |  |  |  | 1392.108 | 845.743
GWD 4040 | 988 |  | Metal Loss | 6760.66 | 18.236 | 18.09 | 0.146 | 10 | 18 | 19% | External | 0.411 | 24138 | 4.78 | 11:05 |  |  |  |  | 1392.108 | 845.743
GWD 4050 |  |  | Joint | 6760.806 | 18.226 | [8 empty] | 4.78 | [5 empty] | 1410.344 | 827.507
GWD 4050 | 989 |  | Metal Loss | 6760.928 | 18.226 | 0.122 | 18.104 | 12 | 24 | 11% | External | 0.411 | 24180 | 4.78 | 9:37 |  |  |  |  | 1410.344 | 827.507
GWD 4050 | 990 |  | Metal Loss | 6760.932 | 18.226 | 0.126 | 18.1 | 8 | 16 | 14% | External | 0.41 | 24230 | 4.78 | 2:39 |  |  |  |  | 1410.344 | 827.507
GWD 4060 |  |  | Joint | 6779.032 | 18.216 | [8 empty] | 4.78 | [5 empty] | 1428.57 | 809.281
GWD 4060 | 991 |  | Metal Loss | 6797.104 | 18.216 | 18.072 | 0.144 | 10 | 21 | 13% | External | 0.41 | 24198 | 4.78 | 7:31 |  |  |  |  | 1428.57 | 809.281
GWD 4070 |  |  | Joint | 6797.248 | 18.238 | [8 empty] | 4.78 | [5 empty] | 1446.786 | 791.065
GWD 4070 | 992 |  | Metal Loss | 6815.352 | 18.238 | 18.104 | 0.134 | 8 | 16 | 14% | External | 0.41 | 24230 | 4.78 | 11:19 |  |  |  |  | 1446.786 | 791.065 | Assoc. with SWD
GWD 4080 |  |  | Joint | 6815.486 | 18.246 | [8 empty] | 4.78 | [5 empty] | 1465.024 | 772.827
GWD 4080 | 993 |  | Metal Loss | 6815.61 | 18.246 | 0.124 | 18.122 | 12 | 21 | 14% | External | 0.411 | 24140 | 4.78 | 10:29 |  |  |  |  | 1465.024 | 772.827
GWD 4090 |  |  | Joint | 6833.732 | 18.246 | [8 empty] | 4.78 | [5 empty] | 1483.27 | 754.581
GWD 4090 | 994 |  | Metal Loss | 6833.856 | 18.246 | 0.124 | 18.122 | 10 | 24 | 11% | External | 0.41 | 24217 | 4.78 | 7:31 |  |  |  |  | 1483.27 | 754.581
GWD 4100 |  |  | Joint | 6851.978 | 18.234 | [8 empty] | 4.78 | [5 empty] | 1501.516 | 736.335
GWD 4100 | 995 |  | Metal Loss | 6870.086 | 18.234 | 18.108 | 0.126 | 12 | 10 | 12% | External | 0.411 | 24167 | 4.78 | 10:56 |  |  |  |  | 1501.516 | 736.335
GWD 4110 |  |  | Joint | 6870.212 | 18.22 | [8 empty] | 4.78 | [5 empty] | 1519.75 | 718.101
GWD 4110 | 996 |  | Metal Loss | 6888.304 | 18.22 | 18.092 | 0.128 | 10 | 16 | 13% | External | 0.41 | 24198 | 4.78 | 2:15 |  |  |  |  | 1519.75 | 718.101
GWD 4120 |  |  | Joint | 6888.432 | 18.22 | [8 empty] | 4.78 | [5 empty] | 1537.97 | 699.881
GWD 4120 | 997 |  | Metal Loss | 6888.554 | 18.22 | 0.122 | 18.098 | 16 | 34 | 13% | External | 0.413 | 24049 | 4.78 | 11:50 |  |  |  |  | 1537.97 | 699.881
GWD 4130 |  |  | Joint | 6906.652 | 18.21 | [8 empty] | 4.78 | [5 empty] | 1556.19 | 681.661
GWD 4130 | 998 |  | Metal Loss | 6924.698 | 18.21 | 18.046 | 0.164 | 8 | 26 | 11% | External | 0.41 | 24249 | 4.78 | 2:49 |  |  |  |  | 1556.19 | 681.661
GWD 4140 |  |  | Joint | 6924.862 | 18.246 | [8 empty] | 4.78 | [5 empty] | 1574.4 | 663.451
GWD 4150 |  |  | Joint | 6943.108 | 18.264 | [8 empty] | 4.78 | [5 empty] | 1592.646 | 645.205
GWD 4150 | 999 |  | Metal Loss | 6961.224 | 18.264 | 18.116 | 0.148 | 8 | 21 | 19% | External | 0.41 | 24197 | 4.78 | 7:53 |  |  |  |  | 1592.646 | 645.205
GWD 4150 | 1000 |  | Metal Loss | 6961.226 | 18.264 | 18.118 | 0.146 | 10 | 21 | 13% | External | 0.41 | 24198 | 4.78 | 10:17 |  |  |  |  | 1592.646 | 645.205 | Assoc. with SWD
GWD 4150 | 1001 |  | Metal Loss | 6961.246 | 18.264 | 18.138 | 0.126 | 16 | 13 | 15% | External | 0.414 | 24004 | 4.78 | 11:41 |  |  |  |  | 1592.646 | 645.205
GWD 4160 |  |  | Joint | 6961.372 | 18.238 | [8 empty] | 4.78 | [5 empty] | 1610.91 | 626.941
GWD 4160 | 1002 |  | Metal Loss | 6961.506 | 18.238 | 0.134 | 18.104 | 20 | 21 | 15% | External | 0.416 | 23867 | 4.78 | 3:39 |  |  |  |  | 1610.91 | 626.941 | Assoc. with SWD
GWD 4170 |  |  | Joint | 6979.61 | 18.266 | [8 empty] | 4.78 | [5 empty] | 1629.148 | 608.703
GWD 4170 | 1003 |  | Metal Loss | 6979.738 | 18.266 | 0.128 | 18.138 | 10 | 21 | 19% | External | 0.411 | 24138 | 4.78 | 5:01 |  |  |  |  | 1629.148 | 608.703
GWD 4170 | 1004 |  | Metal Loss | 6979.742 | 18.266 | 0.132 | 18.134 | 14 | 10 | 10% | External | 0.411 | 24155 | 4.78 | 9:13 |  |  |  |  | 1629.148 | 608.703
GWD 4180 |  |  | Joint | 6997.876 | 18.238 | [8 empty] | 4.78 | [5 empty] | 1647.414 | 590.437
GWD 4180 | 1005 |  | Mill Defect | 7015.432 | 18.238 | 17.556 | 0.682 | 86 | 30.224 |  |  |  |  | 4.78 | 11:27 |  |  |  |  | 1647.414 | 590.437
GWD 4190 |  |  | Joint | 7016.114 | 18.21 | [8 empty] | 4.78 | [5 empty] | 1665.652 | 572.199
GWD 4190 | 1006 |  | Metal Loss | 7016.242 | 18.21 | 0.128 | 18.082 | 4 | 13 | 16% | External | 0.409 | 24285 | 4.78 | 9:57 |  |  |  |  | 1665.652 | 572.199
GWD 4190 | 1007 |  | Dent | 7026.968 | 18.21 | 10.854 | 7.356 | 185.8 | 119.669 |  |  |  |  | 4.78 | 10:49 | 0.8% |  |  |  | 1665.652 | 572.199 | Previously sized @ 1.7%
GWD 4190 | 1008 |  | Metal Loss | 7034.182 | 18.21 | 18.068 | 0.142 | 12 | 24 | 11% | External | 0.411 | 24180 | 4.78 | 11:14 |  |  |  |  | 1665.652 | 572.199 | Assoc. with SWD
GWD 4200 |  |  | Joint | 7034.324 | 18.236 | [8 empty] | 4.78 | [5 empty] | 1683.862 | 553.989
GWD 4210 |  |  | Joint | 7052.56 | 18.25 | [8 empty] | 4.78 | [5 empty] | 1702.098 | 535.753
GWD 4210 | 1009 |  | Metal Loss | 7070.666 | 18.25 | 18.106 | 0.144 | 10 | 16 | 11% | External | 0.41 | 24217 | 4.78 | 9:37 |  |  |  |  | 1702.098 | 535.753 | Assoc. with SWD
GWD 4220 |  |  | Joint | 7070.81 | 18.258 | [8 empty] | 4.78 | [5 empty] | 1720.348 | 517.503
GWD 4220 | 1010 |  | Metal Loss | 7070.954 | 18.258 | 0.144 | 18.114 | 8 | 18 | 19% | External | 0.41 | 24197 | 4.78 | 10:30 |  |  |  |  | 1720.348 | 517.503
GWD 4230 |  |  | Joint | 7089.068 | 18.252 | [8 empty] | 4.78 | [5 empty] | 1738.606 | 499.245
GWD 4230 | 1011 |  | Metal Loss | 7089.18 | 18.252 | 0.112 | 18.14 | 8 | 19 | 24% | External | 0.411 | 24160 | 4.78 | 7:48 |  |  |  |  | 1738.606 | 499.245
GWD 4230 | 1012 |  | Mill Defect | 7096.421 | 18.252 | 7.353 | 10.899 | 120 | 41.9778 |  |  |  |  | 4.78 | 12:18 |  |  |  |  | 1738.606 | 499.245 | Assoc. with SWD
GWD 4230 | 1013 |  | Metal Loss | 7107.172 | 18.252 | 18.104 | 0.148 | 8 | 10 | 15% | External | 0.41 | 24224 | 4.78 | 1:12 |  |  |  |  | 1738.606 | 499.245
GWD 4240 |  |  | Joint | 7107.32 | 18.27 | [8 empty] | 4.78 | [5 empty] | 1756.858 | 480.993
GWD 4240 | 1015 |  | Metal Loss | 7107.444 | 18.27 | 0.124 | 18.146 | 14 | 13 | 14% | External | 0.412 | 24086 | 4.78 | 6:34 |  |  |  |  | 1756.858 | 480.993
GWD 4240 | 1014 |  | Metal Loss | 7107.444 | 18.27 | 0.124 | 18.146 | 10 | 16 | 13% | External | 0.41 | 24198 | 4.78 | 12:23 |  |  |  |  | 1756.858 | 480.993
GWD 4250 |  |  | Joint | 7125.59 | 18.222 | [8 empty] | 4.78 | [5 empty] | 1775.128 | 462.723
GWD 4260 |  |  | Joint | 7143.812 | 18.2 | [8 empty] | 4.78 | [5 empty] | 1793.35 | 444.501
GWD 4260 | 1016 |  | Metal Loss | 7143.908 | 18.2 | 0.096 | 18.104 | 10 | 31 | 15% | External | 0.411 | 24179 | 4.78 | 9:53 |  |  |  |  | 1793.35 | 444.501
GWD 4260 | 1017 |  | Metal Loss | 7143.936 | 18.2 | 0.124 | 18.076 | 12 | 12 | 13% | External | 0.411 | 24153 | 4.78 | 7:17 |  |  |  |  | 1793.35 | 444.501
GWD 4260 | 1018 |  | Metal Loss | 7143.936 | 18.2 | 0.124 | 18.076 | 10 | 18 | 17% | External | 0.411 | 24159 | 4.78 | 5:17 |  |  |  |  | 1793.35 | 444.501
GWD 4260 | 1019 |  | Metal Loss | 7143.938 | 18.2 | 0.126 | 18.074 | 12 | 21 | 14% | External | 0.411 | 24140 | 4.78 | 12:53 |  |  |  |  | 1793.35 | 444.501
GWD 4260 | 1020 |  | Metal Loss | 7143.938 | 18.2 | 0.126 | 18.074 | 12 | 16 | 14% | External | 0.411 | 24140 | 4.78 | 8:44 |  |  |  |  | 1793.35 | 444.501
GWD 4260 | 1021 |  | Metal Loss | 7143.94 | 18.2 | 0.128 | 18.072 | 10 | 21 | 11% | External | 0.41 | 24217 | 4.78 | 10:41 |  |  |  |  | 1793.35 | 444.501
GWD 4270 |  |  | Joint | 7162.012 | 18.222 | [8 empty] | 4.78 | [5 empty] | 1811.55 | 426.301
GWD 4270 | 1022 |  | Metal Loss | 7162.134 | 18.222 | 0.122 | 18.1 | 4 | 28 | 20% | External | 0.409 | 24278 | 4.78 | 12:35 |  |  |  |  | 1811.55 | 426.301
GWD 4280 |  |  | Joint | 7180.234 | 18.232 | [8 empty] | 4.78 | [5 empty] | 1829.772 | 408.079
GWD 4290 |  |  | Joint | 7198.466 | 18.268 | [8 empty] | 4.78 | [5 empty] | 1848.004 | 389.847
GWD 4290 | 1023 |  | Metal Loss | 7198.596 | 18.268 | 0.13 | 18.138 | 8 | 12 | 14% | External | 0.41 | 24230 | 4.78 | 2:05 |  |  |  |  | 1848.004 | 389.847
GWD 4290 | 1024 |  | Metal Loss | 7198.596 | 18.268 | 0.13 | 18.138 | 14 | 18 | 19% | External | 0.414 | 23992 | 4.78 | 12:44 |  |  |  |  | 1848.004 | 389.847
GWD 4300 |  |  | Joint | 7216.734 | 8.36 | [8 empty] | 4.78 | [5 empty] | 1866.272 | 371.579
GWD 4310 |  |  | Joint | 7225.094 | 9.482 | [8 empty] | 4.78 | [5 empty] | 1874.632 | 363.219
GWD 4320 |  |  | Joint | 7234.576 | 8.152 | [8 empty] | 4.78 | [5 empty] | 1884.114 | 353.737
GWD 4320 | 1025 |  | Metal Loss | 7234.718 | 8.152 | 0.142 | 8.01 | 16 | 8 | 10% | External | 0.412 | 24114 | 4.78 | 3:45 |  |  |  |  | 1884.114 | 353.737
GWD 4320 | 1026 |  | Metal Loss | 7242.482 | 8.152 | 7.906 | 0.246 | 4 | 8 | 18% | External | 0.409 | 24282 | 4.78 | 12:08 |  |  |  |  | 1884.114 | 353.737
GWD 4320 | 1027 |  | Metal Loss | 7242.504 | 8.152 | 7.928 | 0.224 | 8 | 18 | 14% | External | 0.41 | 24230 | 4.78 | 3:20 |  |  |  |  | 1884.114 | 353.737
GWD 4320 | 1028 |  | Metal Loss | 7242.526 | 8.152 | 7.95 | 0.202 | 10 | 8 | 10% | External | 0.41 | 24226 | 4.78 | 12:44 |  |  |  |  | 1884.114 | 353.737
GWD 4330 |  |  | Joint | 7242.728 | 10.204 | [8 empty] | 4.78 | [5 empty] | 1892.266 | 345.585
GWD 4330 | 1029 |  | Metal Loss | 7242.854 | 10.204 | 0.126 | 10.078 | 4 | 18 | 20% | External | 0.409 | 24278 | 4.78 | 7:42 |  |  |  |  | 1892.266 | 345.585
GWD 4330 | 1030 |  | Metal Loss | 7242.858 | 10.204 | 0.13 | 10.074 | 4 | 16 | 15% | External | 0.409 | 24287 | 4.78 | 5:54 |  |  |  |  | 1892.266 | 345.585
GWD 4330 | 1031 |  | Mill Defect | 7249.982 | 10.204 | 7.254 | 2.95 | 26 | 33.5822 |  |  |  |  | 4.78 | 6:55 |  |  |  |  | 1892.266 | 345.585
GWD 4340 |  |  | Joint | 7252.932 | 9.272 | [8 empty] | 4.78 | [5 empty] | 1902.47 | 335.381
GWD 4350 |  |  | Joint | 7262.204 | 11.744 | [8 empty] | 4.78 | [5 empty] | 1911.742 | 326.109
GWD 4360 |  |  | Joint | 7273.948 | 10.622 | [8 empty] | 4.78 | [5 empty] | 1923.486 | 314.365
GWD 4370 |  |  | Joint | 7284.57 | 10.786 | [8 empty] | 4.78 | [5 empty] | 1934.108 | 303.743
GWD 4380 |  |  | Joint | 7295.356 | 11.736 | [8 empty] | 4.78 | [5 empty] | 1944.894 | 292.957
GWD 4390 |  |  | Joint | 7307.092 | 10.624 | [8 empty] | 4.78 | [5 empty] | 1956.63 | 281.221
GWD 4400 |  |  | Joint | 7317.716 | 9.278 | [8 empty] | 4.78 | [5 empty] | 1967.254 | 270.597
GWD 4410 |  |  | Joint | 7326.994 | 9.818 | [8 empty] | 4.78 | [5 empty] | 1976.532 | 261.319
GWD 4420 |  |  | Joint | 7336.812 | 11.726 | [8 empty] | 4.78 | [5 empty] | 1986.35 | 251.501
GWD 4430 |  |  | Joint | 7348.538 | 11.618 | [8 empty] | 4.78 | [5 empty] | 1998.076 | 239.775
GWD 4440 |  |  | Joint | 7360.156 | 11.506 | [8 empty] | 4.78 | [5 empty] | 2009.694 | 228.157
GWD 4440 | 1032 |  | Metal Loss | 7360.28 | 11.506 | 0.124 | 11.382 | 8 | 24 | 19% | External | 0.41 | 24197 | 4.78 | 8:51 |  |  |  |  | 2009.694 | 228.157
GWD 4450 |  |  | Joint | 7371.662 | 11.578 | [8 empty] | 4.78 | [5 empty] | 2021.2 | 216.651
GWD 4460 |  |  | Joint | 7383.24 | 11.138 | [8 empty] | 4.78 | [5 empty] | 2032.778 | 205.073
GWD 4470 |  |  | Joint | 7394.378 | 10.754 | [8 empty] | 4.78 | [5 empty] | 2043.916 | 193.935
GWD 4470 | 1033 |  | Metal Loss | 7394.506 | 10.754 | 0.128 | 10.626 | 8 | 8 | 13% | External | 0.41 | 24236 | 4.78 | 3:12 |  |  |  |  | 2043.916 | 193.935
GWD 4470 | 1034 |  | Metal Loss | 7394.514 | 10.754 | 0.136 | 10.618 | 12 | 19 | 13% | External | 0.411 | 24153 | 4.78 | 1:33 |  |  |  |  | 2043.916 | 193.935
GWD 4480 |  |  | Joint | 7405.132 | 18.27 | [8 empty] | 4.78 | [5 empty] | 2054.67 | 183.181
GWD 4480 | 1035 |  | Metal Loss | 7405.2 | 18.27 | 0.068 | 18.202 | 4 | 18 | 10% | External | 0.409 | 24295 | 4.78 | 8:17 |  |  |  |  | 2054.67 | 183.181 | Assoc. with GWD
GWD 4490 |  |  | Joint | 7423.402 | 18.264 | [8 empty] | 4.78 | [5 empty] | 2072.94 | 164.911
GWD 4490 | 1036 |  | Metal Loss | 7423.544 | 18.264 | 0.142 | 18.122 | 10 | 13 | 15% | External | 0.411 | 24179 | 4.78 | 10:37 |  |  |  |  | 2072.94 | 164.911
GWD 4500 |  |  | Joint | 7441.666 | 18.23 | [8 empty] | 4.78 | [5 empty] | 2091.204 | 146.647
GWD 4500 | 1037 |  | Metal Loss | 7441.776 | 18.23 | 0.11 | 18.12 | 12 | 16 | 17% | External | 0.412 | 24098 | 4.78 | 4:16 |  |  |  |  | 2091.204 | 146.647
GWD 4510 |  |  | Joint | 7459.896 | 19.656 | [8 empty] | 4.78 | [5 empty] | 2109.434 | 128.417
GWD 4520 |  |  | Joint | 7479.552 | 19.648 | [8 empty] | 4.78 | [5 empty] | 2129.09 | 108.761
GWD 4530 |  |  | Joint | 7499.2 | 19.644 | [8 empty] | 4.78 | [5 empty] | 2148.738 | 89.113
GWD 4540 |  |  | Joint | 7518.844 | 13.808 | [8 empty] | 4.78 | [5 empty] | 2168.382 | 69.469
GWD 4550 |  |  | Joint | 7532.652 | 13.272 | [8 empty] | 4.78 | [5 empty] | 2182.19 | 55.661
GWD 4560 |  |  | Joint | 7545.924 | 13.666 | [8 empty] | 4.78 | [5 empty] | 2195.462 | 42.389
GWD 4570 |  |  | Joint | 7559.59 | 15.2 | [8 empty] | 4.78 | [5 empty] | 2209.128 | 28.723
GWD 4580 |  |  | Joint | 7574.79 | 4.678 | [8 empty] | 4.78 | [5 empty] | 2224.328 | 13.523
GWD 4580 | 1038 |  | Bend | 7577.203 | 4.678 | 2.413 | 2.265 | 3426 | [5 empty] | 4.78 | [5 empty] | 2224.328 | 13.523 | 45-left (Field)
GWD 4580 | 1039 |  | Metal Loss | 7579.236 | 4.678 | 4.446 | 0.232 | 8 | 42 | 12% | External | 0.41 | 24243 | 4.78 | 8:12 |  |  |  |  | 2224.328 | 13.523
GWD 4590 |  |  | Joint | 7579.468 | 19.68 | [8 empty] | 4.78 | [5 empty] | 2229.006 | 8.845
GWD 4590 | 1040 |  | Above Ground Marker | 7588.313 | 19.68 | 8.845 | 10.835 | [6 empty] | 4.78 |  |  | 55.9122 | 119.9906 | 621.9 | 2229.006 | 8.845 | AGM 3
GWD 4590 | 1041 |  | Mill Defect | 7598.489 | 19.68 | 19.021 | 0.659 | 50 | 36.9405 |  |  |  |  | 4.78 | 7:08 |  |  |  |  | 2229.006 | 8.845 | Light Dent
GWD 4600 |  |  | Joint | 7599.148 | 12.564 | [8 empty] | 4.78 | [5 empty] | 10.835 | 2072.9
GWD 4610 |  |  | Joint | 7611.712 | 18.228 | [8 empty] | 4.78 | [5 empty] | 23.399 | 2060.336
GWD 4620 |  |  | Joint | 7629.94 | 14.16 | [8 empty] | 4.78 | [5 empty] | 41.627 | 2042.108
GWD 4630 |  |  | Joint | 7644.1 | 18.278 | [8 empty] | 4.78 | [5 empty] | 55.787 | 2027.948
GWD 4630 | 1042 |  | Mill Defect | 7650.119 | 18.278 | 6.019 | 12.259 | 36 | 31.9031 |  |  |  |  | 4.78 | 6:31 |  |  |  |  | 55.787 | 2027.948 | Assoc. with SWD
GWD 4630 | 1043 |  | Bend | 7659.459 | 18.278 | 15.359 | 2.919 | 3236 | [5 empty] | 4.78 | [5 empty] | 55.787 | 2027.948 | 15-right (Field)
GWD 4640 |  |  | Joint | 7662.378 | 18.286 | [8 empty] | 4.78 | [5 empty] | 74.065 | 2009.67
GWD 4650 |  |  | Joint | 7680.664 | 14.574 | [8 empty] | 4.78 | [5 empty] | 92.351 | 1991.384
GWD 4660 |  |  | Joint | 7695.238 | 18.188 | [8 empty] | 4.78 | [5 empty] | 106.925 | 1976.81
GWD 4670 |  |  | Joint | 7713.426 | 18.222 | [8 empty] | 4.78 | [5 empty] | 125.113 | 1958.622
GWD 4680 |  |  | Joint | 7731.648 | 18.248 | [8 empty] | 4.78 | [5 empty] | 143.335 | 1940.4
GWD 4690 |  |  | Joint | 7749.896 | 18.266 | [8 empty] | 4.78 | [5 empty] | 161.583 | 1922.152
GWD 4700 |  |  | Joint | 7768.162 | 18.252 | [8 empty] | 4.78 | [5 empty] | 179.849 | 1903.886
GWD 4710 |  |  | Joint | 7786.414 | 18.254 | [8 empty] | 4.78 | [5 empty] | 198.101 | 1885.634
GWD 4720 |  |  | Joint | 7804.668 | 17.476 | [8 empty] | 4.78 | [5 empty] | 216.355 | 1867.38
GWD 4720 | 1044 |  | Mill Defect | 7812.025 | 17.476 | 7.357 | 10.119 | 24 | 41.9778 |  |  |  |  | 4.78 | 7:41 |  |  |  |  | 216.355 | 1867.38
GWD 4730 |  |  | Joint | 7822.144 | 9.904 | [8 empty] | 4.78 | [5 empty] | 233.831 | 1849.904
GWD 4740 |  |  | Joint | 7832.048 | 19.63 | [8 empty] | 4.78 | [5 empty] | 243.735 | 1840
GWD 4750 |  |  | Joint | 7851.678 | 19.746 | [8 empty] | 4.78 | [5 empty] | 263.365 | 1820.37
GWD 4760 |  |  | Joint | 7871.424 | 19.716 | [8 empty] | 4.78 | [5 empty] | 283.111 | 1800.624
GWD 4770 |  |  | Joint | 7891.14 | 19.726 | [8 empty] | 4.78 | [5 empty] | 302.827 | 1780.908
GWD 4780 |  |  | Joint | 7910.866 | 19.712 | [8 empty] | 4.78 | [5 empty] | 322.553 | 1761.182
GWD 4790 |  |  | Joint | 7930.578 | 19.69 | [8 empty] | 4.78 | [5 empty] | 342.265 | 1741.47
GWD 4800 |  |  | Joint | 7950.268 | 19.652 | [8 empty] | 4.78 | [5 empty] | 361.955 | 1721.78
GWD 4810 |  |  | Joint | 7969.92 | 19.672 | [8 empty] | 4.78 | [5 empty] | 381.607 | 1702.128
GWD 4820 |  |  | Joint | 7989.592 | 19.696 | [8 empty] | 4.78 | [5 empty] | 401.279 | 1682.456
GWD 4830 |  |  | Joint | 8009.288 | 19.712 | [8 empty] | 4.78 | [5 empty] | 420.975 | 1662.76
GWD 4840 |  |  | Joint | 8029 | 19.738 | [8 empty] | 4.78 | [5 empty] | 440.687 | 1643.048
GWD 4850 |  |  | Joint | 8048.738 | 19.654 | [8 empty] | 4.78 | [5 empty] | 460.425 | 1623.31
GWD 4860 |  |  | Joint | 8068.392 | 19.674 | [8 empty] | 4.78 | [5 empty] | 480.079 | 1603.656
GWD 4860 | 1045 |  | Metal Loss | 8087.936 | 19.674 | 19.544 | 0.13 | 8 | 24 | 19% | External | 0.41 | 24197 | 4.78 | 7:58 |  |  |  |  | 480.079 | 1603.656
GWD 4860 | 1046 |  | Metal Loss | 8087.944 | 19.674 | 19.552 | 0.122 | 4 | 21 | 17% | External | 0.409 | 24283 | 4.78 | 3:22 |  |  |  |  | 480.079 | 1603.656
GWD 4870 |  |  | Joint | 8088.066 | 19.692 | [8 empty] | 4.78 | [5 empty] | 499.753 | 1583.982
GWD 4870 | 1047 |  | Metal Loss | 8097.156 | 19.692 | 9.09 | 10.602 | 4 | 18 | 18% | External | 0.409 | 24282 | 4.78 | 8:38 |  |  |  |  | 499.753 | 1583.982
GWD 4870 | 1048 |  | Metal Loss | 8107.616 | 19.692 | 19.55 | 0.142 | 10 | 31 | 14% | External | 0.411 | 24188 | 4.78 | 12:37 |  |  |  |  | 499.753 | 1583.982
GWD 4880 |  |  | Joint | 8107.758 | 19.678 | [8 empty] | 4.78 | [5 empty] | 519.445 | 1564.29
GWD 4890 |  |  | Joint | 8127.436 | 19.662 | [8 empty] | 4.78 | [5 empty] | 539.123 | 1544.612
GWD 4890 | 1049 |  | Metal Loss | 8146.962 | 19.662 | 19.526 | 0.136 | 8 | 10 | 14% | External | 0.41 | 24230 | 4.78 | 11:50 |  |  |  |  | 539.123 | 1544.612
GWD 4890 | 1050 |  | Metal Loss | 8146.964 | 19.662 | 19.528 | 0.134 | 4 | 13 | 10% | External | 0.409 | 24295 | 4.78 | 7:02 |  |  |  |  | 539.123 | 1544.612
GWD 4900 |  |  | Joint | 8147.098 | 18.306 | [8 empty] | 4.78 | [5 empty] | 558.785 | 1524.95
GWD 4900 | 1051 |  | Metal Loss | 8147.228 | 18.306 | 0.13 | 18.176 | 12 | 10 | 10% | External | 0.41 | 24192 | 4.78 | 2:37 |  |  |  |  | 558.785 | 1524.95
GWD 4900 | 1052 |  | Mill Defect | 8164.295 | 18.306 | 17.197 | 1.109 | 44 | 31 |  |  |  |  | 4.78 | 9:40 |  |  |  |  | 558.785 | 1524.95 | Assoc. with SWD
GWD 4910 |  |  | Joint | 8165.404 | 19.666 | [8 empty] | 4.78 | [5 empty] | 577.091 | 1506.644
GWD 4920 |  |  | Joint | 8185.07 | 19.638 | [8 empty] | 4.78 | [5 empty] | 596.757 | 1486.978
GWD 4920 | 1053 |  | Mill Defect | 8192.935 | 19.638 | 7.865 | 11.773 | 219.3 | 41.9778 |  |  |  |  | 4.78 | 7:17 |  |  |  |  | 596.757 | 1486.978
GWD 4930 |  |  | Joint | 8204.708 | 19.654 | [8 empty] | 4.78 | [5 empty] | 616.395 | 1467.34
GWD 4940 |  |  | Joint | 8224.362 | 19.694 | [8 empty] | 4.78 | [5 empty] | 636.049 | 1447.686
GWD 4950 |  |  | Joint | 8244.056 | 19.692 | [8 empty] | 4.78 | [5 empty] | 655.743 | 1427.992
GWD 4960 |  |  | Joint | 8263.748 | 19.72 | [8 empty] | 4.78 | [5 empty] | 675.435 | 1408.3
GWD 4970 |  |  | Joint | 8283.468 | 19.656 | [8 empty] | 4.78 | [5 empty] | 695.155 | 1388.58
GWD 4980 |  |  | Joint | 8303.124 | 19.656 | [8 empty] | 4.78 | [5 empty] | 714.811 | 1368.924
GWD 4990 |  |  | Joint | 8322.78 | 19.728 | [8 empty] | 4.78 | [5 empty] | 734.467 | 1349.268
GWD 4990 | 1054 |  | Metal Loss | 8322.9 | 19.728 | 0.12 | 19.608 | 12 | 10 | 10% | External | 0.41 | 24192 | 4.78 | 8:31 |  |  |  |  | 734.467 | 1349.268
GWD 5000 |  |  | Joint | 8342.508 | 19.722 | [8 empty] | 4.78 | [5 empty] | 754.195 | 1329.54
GWD 5000 | 1055 |  | Metal Loss | 8342.554 | 19.722 | 0.046 | 19.676 | 8 | 16 | 10% | External | 0.409 | 24255 | 4.78 | 6:35 |  |  |  |  | 754.195 | 1329.54 | Assoc. with GWD
GWD 5010 |  |  | Joint | 8362.23 | 19.714 | [8 empty] | 4.78 | [5 empty] | 773.917 | 1309.818
GWD 5010 | 1056 |  | Metal Loss | 8381.812 | 19.714 | 19.582 | 0.132 | 8 | 13 | 17% | External | 0.41 | 24210 | 4.78 | 4:25 |  |  |  |  | 773.917 | 1309.818
GWD 5020 |  |  | Joint | 8381.944 | 19.736 | [8 empty] | 4.78 | [5 empty] | 793.631 | 1290.104
GWD 5020 | 1057 |  | Metal Loss | 8382.063 | 19.736 | 0.119 | 19.617 | 8 | 17 | 17% | External | 0.41 | 24210 | 4.78 | 5:38 |  |  |  |  | 793.631 | 1290.104
GWD 5030 |  |  | Joint | 8401.68 | 19.67 | [8 empty] | 4.78 | [5 empty] | 813.367 | 1270.368
GWD 5040 |  |  | Joint | 8421.35 | 19.664 | [8 empty] | 4.78 | [5 empty] | 833.037 | 1250.698
GWD 5050 |  |  | Joint | 8441.014 | 19.68 | [8 empty] | 4.78 | [5 empty] | 852.701 | 1231.034
GWD 5060 |  |  | Joint | 8460.694 | 19.686 | [8 empty] | 4.78 | [5 empty] | 872.381 | 1211.354
GWD 5070 |  |  | Joint | 8480.38 | 19.714 | [8 empty] | 4.78 | [5 empty] | 892.067 | 1191.668
GWD 5080 |  |  | Joint | 8500.094 | 19.732 | [8 empty] | 4.78 | [5 empty] | 911.781 | 1171.954
GWD 5090 |  |  | Joint | 8519.826 | 15.832 | [8 empty] | 4.78 | [5 empty] | 931.513 | 1152.222
GWD 5100 |  |  | Joint | 8535.658 | 19.708 | [8 empty] | 4.78 | [5 empty] | 947.345 | 1136.39
GWD 5100 | 1058 |  | Bend | 8553.145 | 19.708 | 17.487 | 2.221 | 2156 | [5 empty] | 4.78 | [5 empty] | 947.345 | 1136.39 | 9-left (Field)
GWD 5110 |  |  | Joint | 8555.366 | 19.628 | [8 empty] | 4.78 | [5 empty] | 967.053 | 1116.682
GWD 5110 | 1059 |  | Bend | 8558.604 | 19.628 | 3.238 | 16.39 | 2920 | [5 empty] | 4.78 | [5 empty] | 967.053 | 1116.682 | 6-up (Field)
GWD 5120 |  |  | Joint | 8574.994 | 19.704 | [8 empty] | 4.78 | [5 empty] | 986.681 | 1097.054
GWD 5120 | 1060 |  | Metal Loss | 8594.555 | 19.704 | 19.561 | 0.143 | 10 | 18 | 10% | External | 0.41 | 24226 | 4.78 | 9:38 |  |  |  |  | 986.681 | 1097.054 | Assoc. with SWD
GWD 5130 |  |  | Joint | 8594.698 | 19.716 | [8 empty] | 4.78 | [5 empty] | 1006.385 | 1077.35
GWD 5140 |  |  | Joint | 8614.414 | 9.252 | [8 empty] | 4.78 | [5 empty] | 1026.101 | 1057.634
GWD 5150 |  |  | Joint | 8623.666 | 7.476 | [8 empty] | 4.78 | [5 empty] | 1035.353 | 1048.382
GWD 5160 |  |  | Joint | 8631.142 | 12.216 | [8 empty] | 4.78 | [5 empty] | 1042.829 | 1040.906
GWD 5170 |  |  | Joint | 8643.358 | 11.892 | [8 empty] | 4.78 | [5 empty] | 1055.045 | 1028.69
GWD 5170 | 1061 |  | Metal Loss | 8643.458 | 11.892 | 0.1 | 11.792 | 12 | 10 | 12% | External | 0.411 | 24167 | 4.78 | 5:09 |  |  |  |  | 1055.045 | 1028.69
GWD 5180 |  |  | Joint | 8655.25 | 11.772 | [8 empty] | 4.78 | [5 empty] | 1066.937 | 1016.798
GWD 5180 | 1062 |  | Mill Defect | 8665.689 | 11.772 | 10.439 | 1.333 | 42 | 21 |  |  |  |  | 4.78 | 12:16 |  |  |  |  | 1066.937 | 1016.798 | Assoc. with SWD
GWD 5190 |  |  | Joint | 8667.022 | 12.388 | [8 empty] | 4.78 | [5 empty] | 1078.709 | 1005.026
GWD 5200 |  |  | Joint | 8679.41 | 13.94 | [8 empty] | 4.78 | [5 empty] | 1091.097 | 992.638
GWD 5210 |  |  | Joint | 8693.35 | 11.478 | [8 empty] | 4.78 | [5 empty] | 1105.037 | 978.698
GWD 5220 |  |  | Joint | 8704.828 | 12.256 | [8 empty] | 4.78 | [5 empty] | 1116.515 | 967.22
GWD 5220 | 1063 |  | Mill Defect | 8714.95 | 12.256 | 10.122 | 2.134 | 38 | 25.1867 |  |  |  |  | 4.78 | 10:47 |  |  |  |  | 1116.515 | 967.22 | Assoc. with SWD
GWD 5230 |  |  | Joint | 8717.084 | 10.218 | [8 empty] | 4.78 | [5 empty] | 1128.771 | 954.964
GWD 5240 |  |  | Joint | 8727.302 | 10.686 | [8 empty] | 4.78 | [5 empty] | 1138.989 | 944.746
GWD 5250 |  |  | Joint | 8737.988 | 19.706 | [8 empty] | 4.78 | [5 empty] | 1149.675 | 934.06
GWD 5260 |  |  | Joint | 8757.694 | 13.06 | [8 empty] | 4.78 | [5 empty] | 1169.381 | 914.354
GWD 5270 |  |  | Joint | 8770.754 | 13.726 | [8 empty] | 4.78 | [5 empty] | 1182.441 | 901.294
GWD 5280 |  |  | Joint | 8784.48 | 12.89 | [8 empty] | 4.78 | [5 empty] | 1196.167 | 887.568
GWD 5280 | 1064 |  | Mill Defect | 8792.731 | 12.89 | 8.251 | 4.639 | 34 | 27.7054 |  |  |  |  | 4.78 | 11:45 |  |  |  |  | 1196.167 | 887.568 | Assoc. with SWD
GWD 5290 |  |  | Joint | 8797.37 | 13.446 | [8 empty] | 4.78 | [5 empty] | 1209.057 | 874.678
GWD 5300 |  |  | Joint | 8810.816 | 13.878 | [8 empty] | 4.78 | [5 empty] | 1222.503 | 861.232
GWD 5310 |  |  | Joint | 8824.694 | 15.726 | [8 empty] | 4.78 | [5 empty] | 1236.381 | 847.354
GWD 5320 |  |  | Joint | 8840.42 | 19.668 | [8 empty] | 4.78 | [5 empty] | 1252.107 | 831.628
GWD 5330 |  |  | Joint | 8860.088 | 15.658 | [8 empty] | 4.78 | [5 empty] | 1271.775 | 811.96
GWD 5330 | 1065 |  | Mill Defect | 8861.031 | 15.658 | 0.943 | 14.715 | 36 | 43.6569 |  |  |  |  | 4.78 | 12:53 |  |  |  |  | 1271.775 | 811.96 | Assoc. with SWD
GWD 5330 | 1066 |  | Mill Defect | 8862.625 | 15.658 | 2.537 | 13.121 | 30 | 31.9031 |  |  |  |  | 4.78 | 12:57 |  |  |  |  | 1271.775 | 811.96 | Assoc. with SWD
GWD 5340 |  |  | Joint | 8875.746 | 12.994 | [8 empty] | 4.78 | [5 empty] | 1287.433 | 796.302
GWD 5350 |  |  | Joint | 8888.74 | 13.484 | [8 empty] | 4.78 | [5 empty] | 1300.427 | 783.308
GWD 5350 | 1067 |  | Mill Defect | 8891.025 | 13.484 | 2.285 | 11.199 | 370.3 | 74.8045 |  |  |  |  | 4.78 | 8:02 |  |  |  |  | 1300.427 | 783.308
GWD 5350 | 1068 |  | Mill Defect | 8899.092 | 13.484 | 10.352 | 3.132 | 370.3 | 91.4277 |  |  |  |  | 4.78 | 7:21 |  |  |  |  | 1300.427 | 783.308
GWD 5360 |  |  | Joint | 8902.224 | 19.704 | [8 empty] | 4.78 | [5 empty] | 1313.911 | 769.824
GWD 5360 | 1069 |  | Mill Defect | 8913.241 | 19.704 | 11.017 | 8.687 | 24 | 41.9778 |  |  |  |  | 4.78 | 6:35 |  |  |  |  | 1313.911 | 769.824
GWD 5360 | 1070 |  | Metal Loss | 8921.81 | 19.704 | 19.586 | 0.118 | 8 | 21 | 10% | External | 0.409 | 24255 | 4.78 | 7:02 |  |  |  |  | 1313.911 | 769.824
GWD 5360 | 1071 |  | Metal Loss | 8921.816 | 19.704 | 19.592 | 0.112 | 12 | 26 | 10% | External | 0.41 | 24192 | 4.78 | 3:26 |  |  |  |  | 1313.911 | 769.824
GWD 5370 |  |  | Joint | 8921.928 | 19.736 | [8 empty] | 4.78 | [5 empty] | 1333.615 | 750.12
GWD 5380 |  |  | Joint | 8941.664 | 19.692 | [8 empty] | 4.78 | [5 empty] | 1353.351 | 730.384
GWD 5390 |  |  | Joint | 8961.356 | 19.11 | [8 empty] | 4.78 | [5 empty] | 1373.043 | 710.692
GWD 5400 |  |  | Joint | 8980.466 | 19.692 | [8 empty] | 4.78 | [5 empty] | 1392.153 | 691.582
GWD 5410 |  |  | Joint | 9000.158 | 19.69 | [8 empty] | 4.78 | [5 empty] | 1411.845 | 671.89
GWD 5410 | 1072 |  | Mill Defect | 9011.211 | 19.69 | 11.053 | 8.637 | 4 | 28 |  |  |  |  | 4.78 | 3:38 |  |  |  |  | 1411.845 | 671.89 | Assoc. with SWD
GWD 5410 | 1073 |  | Mill Defect | 9011.281 | 19.69 | 11.123 | 8.567 | 8 | 19 |  |  |  |  | 4.78 | 3:58 |  |  |  |  | 1411.845 | 671.89 | Assoc. with SWD
GWD 5420 |  |  | Joint | 9019.848 | 19.688 | [8 empty] | 4.78 | [5 empty] | 1431.535 | 652.2
GWD 5430 |  |  | Joint | 9039.536 | 19.674 | [8 empty] | 4.78 | [5 empty] | 1451.223 | 632.512
GWD 5440 |  |  | Joint | 9059.21 | 19.688 | [8 empty] | 4.78 | [5 empty] | 1470.897 | 612.838
GWD 5450 |  |  | Joint | 9078.898 | 1.918 | [8 empty] | 4.78 | [5 empty] | 1490.585 | 593.15
GWD 5460 |  |  | Joint | 9080.816 | 19.716 | [8 empty] | 4.78 | [5 empty] | 1492.503 | 591.232
GWD 5460 | 1074 |  | Bend | 9097.525 | 19.716 | 16.709 | 3.007 | 4062 | [5 empty] | 4.78 | [5 empty] | 1492.503 | 591.232 | 17-right (Field)
GWD 5470 |  |  | Joint | 9100.532 | 4.764 | [8 empty] | 4.78 | [5 empty] | 1512.219 | 571.516
GWD 5470 | 1075 |  | Bend | 9102.952 | 4.764 | 2.42 | 2.344 | 3490 | [5 empty] | 4.78 | [5 empty] | 1512.219 | 571.516 | 45-right (Field)
GWD 5480 |  |  | Joint | 9105.296 | 19.708 | [8 empty] | 4.78 | [5 empty] | 1516.983 | 566.752
GWD 5490 |  |  | Joint | 9125.004 | 19.69 | [8 empty] | 4.78 | [5 empty] | 1536.691 | 547.044
GWD 5490 | 1076 |  | Mill Defect | 9126.347 | 19.69 | 1.343 | 18.347 | 32 | 26.8658 |  |  |  |  | 4.78 | 1:25 |  |  |  |  | 1536.691 | 547.044
GWD 5500 |  |  | Joint | 9144.694 | 9.25 | [8 empty] | 4.78 | [5 empty] | 1556.381 | 527.354
GWD 5510 |  |  | Joint | 9153.944 | 19.71 | [8 empty] | 4.78 | [5 empty] | 1565.631 | 518.104
GWD 5520 |  |  | Joint | 9173.654 | 19.736 | [8 empty] | 4.78 | [5 empty] | 1585.341 | 498.394
GWD 5530 |  |  | Joint | 9193.39 | 19.72 | [8 empty] | 4.78 | [5 empty] | 1605.077 | 478.658
GWD 5540 |  |  | Joint | 9213.11 | 19.704 | [8 empty] | 4.78 | [5 empty] | 1624.797 | 458.938
GWD 5540 | 1077 |  | Bend | 9228.153 | 19.704 | 15.043 | 4.661 | 6664 | [5 empty] | 4.78 | [5 empty] | 1624.797 | 458.938 | 33-right (Field)
GWD 5550 |  |  | Joint | 9232.814 | 19.68 | [8 empty] | 4.78 | [5 empty] | 1644.501 | 439.234
GWD 5560 |  |  | Joint | 9252.494 | 17.818 | [8 empty] | 4.78 | [5 empty] | 1664.181 | 419.554
GWD 5560 | 1078 |  | Bend | 9254.41 | 17.818 | 1.916 | 15.902 | 1966 | [5 empty] | 4.78 | [5 empty] | 1664.181 | 419.554 | 4-left (Field)
GWD 5570 |  |  | Joint | 9270.312 | 18.256 | [8 empty] | 4.78 | [5 empty] | 1681.999 | 401.736
GWD 5580 |  |  | Joint | 9288.568 | 18.296 | [8 empty] | 4.78 | [5 empty] | 1700.255 | 383.48
GWD 5590 |  |  | Joint | 9306.864 | 18.294 | [8 empty] | 4.78 | [5 empty] | 1718.551 | 365.184
GWD 5600 |  |  | Joint | 9325.158 | 18.286 | [8 empty] | 4.78 | [5 empty] | 1736.845 | 346.89
GWD 5610 |  |  | Joint | 9343.444 | 18.244 | [8 empty] | 4.78 | [5 empty] | 1755.131 | 328.604
GWD 5620 |  |  | Joint | 9361.688 | 18.208 | [8 empty] | 4.78 | [5 empty] | 1773.375 | 310.36
GWD 5630 |  |  | Joint | 9379.896 | 18.268 | [8 empty] | 4.78 | [5 empty] | 1791.583 | 292.152
GWD 5640 |  |  | Joint | 9398.164 | 13.05 | [8 empty] | 4.78 | [5 empty] | 1809.851 | 273.884
GWD 5640 | 1079 |  | Mill Defect | 9409.404 | 13.05 | 11.24 | 1.81 | 26 | 49 |  |  |  |  | 4.78 | 5:56 |  |  |  |  | 1809.851 | 273.884
GWD 5650 |  |  | Joint | 9411.214 | 19.732 | [8 empty] | 4.78 | [5 empty] | 1822.901 | 260.834
GWD 5660 |  |  | Joint | 9430.946 | 19.692 | [8 empty] | 4.78 | [5 empty] | 1842.633 | 241.102
GWD 5670 |  |  | Joint | 9450.638 | 19.722 | [8 empty] | 4.78 | [5 empty] | 1862.325 | 221.41
GWD 5670 | 1080 |  | Mill Defect | 9455.904 | 19.722 | 5.266 | 14.456 | 32 | 30.2241 |  |  |  |  | 4.78 | 1:27 |  |  |  |  | 1862.325 | 221.41
GWD 5680 |  |  | Joint | 9470.36 | 4.724 | [8 empty] | 4.78 | [5 empty] | 1882.047 | 201.688
GWD 5680 | 1081 |  | Bend | 9472.611 | 4.724 | 2.251 | 2.473 | 3174 | [5 empty] | 4.78 | [5 empty] | 1882.047 | 201.688 | 45-left (Field)
GWD 5690 |  |  | Joint | 9475.084 | 19.68 | [8 empty] | 4.78 | [5 empty] | 1886.771 | 196.964
GWD 5700 |  |  | Joint | 9494.764 | 19.726 | [8 empty] | 4.78 | [5 empty] | 1906.451 | 177.284
GWD 5710 |  |  | Joint | 9514.49 | 19.748 | [8 empty] | 4.78 | [5 empty] | 1926.177 | 157.558
GWD 5720 |  |  | Joint | 9534.238 | 18.322 | [8 empty] | 4.78 | [5 empty] | 1945.925 | 137.81
GWD 5720 | 1082 |  | Metal Loss | 9550.642 | 18.322 | 16.404 | 1.918 | 20 | 34 | 17% | External | 0.417 | 23800 | 4.78 | 3:44 |  |  |  |  | 1945.925 | 137.81
GWD 5720 | 1083 |  | Metal Loss | 9551.2 | 18.322 | 16.962 | 1.36 | 10 | 13 | 16% | External | 0.411 | 24169 | 4.78 | 6:33 |  |  |  |  | 1945.925 | 137.81
GWD 5730 |  |  | Joint | 9552.56 | 19.664 | [8 empty] | 4.78 | [5 empty] | 1964.247 | 119.488
GWD 5740 |  |  | Joint | 9572.224 | 19.69 | [8 empty] | 4.78 | [5 empty] | 1983.911 | 99.824
GWD 5750 |  |  | Joint | 9591.914 | 19.702 | [8 empty] | 4.78 | [5 empty] | 2003.601 | 80.134
GWD 5760 |  |  | Joint | 9611.616 | 19.706 | [8 empty] | 4.78 | [5 empty] | 2023.303 | 60.432
GWD 5770 |  |  | Joint | 9631.322 | 13.992 | [8 empty] | 4.78 | [5 empty] | 2043.009 | 40.726
GWD 5780 |  |  | Joint | 9645.314 | 19.684 | [8 empty] | 4.78 | [5 empty] | 2057.001 | 26.734
GWD 5780 | 1084 |  | Bend | 9649.188 | 19.684 | 3.874 | 15.81 | 2158 | [5 empty] | 4.78 | [5 empty] | 2057.001 | 26.734 | 5-up (Field)
GWD 5780 | 1085 |  | Bend | 9661.434 | 19.684 | 16.12 | 3.564 | 5330 | [5 empty] | 4.78 | [5 empty] | 2057.001 | 26.734 | 27-left (Field)
GWD 5790 |  |  | Joint | 9664.998 | 19.73 | [8 empty] | 4.78 | [5 empty] | 2076.685 | 7.05
GWD 5790 | 1086 |  | Above Ground Marker | 9672.048 | 19.73 | 7.05 | 12.68 | [6 empty] | 4.78 |  |  | 55.9267 | 119.9791 | 621.2 | 2076.685 | 7.05 | AGM 4
GWD 5800 |  |  | Joint | 9684.728 | 5.08 | [8 empty] | 4.78 | [5 empty] | 12.68 | 1198.271
GWD 5800 | 1087 |  | Metal Loss | 9689.438 | 5.08 | 4.71 | 0.37 | 4 | 26 | 10% | External | 0.409 | 24295 | 4.78 | 10:25 |  |  |  |  | 12.68 | 1198.271 | Assoc. with SWD
GWD 5800 | 1088 |  | Metal Loss | 9689.476 | 5.08 | 4.748 | 0.332 | 12 | 22 | 13% | External | 0.411 | 24153 | 4.78 | 4:28 |  |  |  |  | 12.68 | 1198.271
GWD 5800 | 1089 |  | Metal Loss | 9689.514 | 5.08 | 4.786 | 0.294 | 12 | 30 | 23% | External | 0.414 | 24007 | 4.78 | 5:30 |  |  |  |  | 12.68 | 1198.271
GWD 5810 |  |  | Joint | 9689.808 | 19.514 | [8 empty] | 4.78 | [5 empty] | 17.76 | 1193.191
GWD 5820 |  |  | Joint | 9709.322 | 19.73 | [8 empty] | 4.78 | [5 empty] | 37.274 | 1173.677
GWD 5830 |  |  | Joint | 9729.052 | 19.674 | [8 empty] | 4.78 | [5 empty] | 57.004 | 1153.947
GWD 5840 |  |  | Joint | 9748.726 | 16.844 | [8 empty] | 4.78 | [5 empty] | 76.678 | 1134.273
GWD 5850 |  |  | Joint | 9765.57 | 19.686 | [8 empty] | 4.78 | [5 empty] | 93.522 | 1117.429
GWD 5860 |  |  | Joint | 9785.256 | 19.724 | [8 empty] | 4.78 | [5 empty] | 113.208 | 1097.743
GWD 5870 |  |  | Joint | 9804.98 | 19.726 | [8 empty] | 4.78 | [5 empty] | 132.932 | 1078.019
GWD 5880 |  |  | Joint | 9824.706 | 19.694 | [8 empty] | 4.78 | [5 empty] | 152.658 | 1058.293
GWD 5890 |  |  | Joint | 9844.4 | 19.674 | [8 empty] | 4.78 | [5 empty] | 172.352 | 1038.599
GWD 5900 |  |  | Joint | 9864.074 | 19.69 | [8 empty] | 4.78 | [5 empty] | 192.026 | 1018.925
GWD 5910 |  |  | Joint | 9883.764 | 19.736 | [8 empty] | 4.78 | [5 empty] | 211.716 | 999.235
GWD 5920 |  |  | Joint | 9903.5 | 19.73 | [8 empty] | 4.78 | [5 empty] | 231.452 | 979.499
GWD 5930 |  |  | Joint | 9923.23 | 19.726 | [8 empty] | 4.78 | [5 empty] | 251.182 | 959.769
GWD 5940 |  |  | Joint | 9942.956 | 19.694 | [8 empty] | 4.78 | [5 empty] | 270.908 | 940.043
GWD 5950 |  |  | Joint | 9962.65 | 19.662 | [8 empty] | 4.78 | [5 empty] | 290.602 | 920.349
GWD 5960 |  |  | Joint | 9982.312 | 19.704 | [8 empty] | 4.78 | [5 empty] | 310.264 | 900.687
GWD 5970 |  |  | Joint | 10002.016 | 7.044 | [8 empty] | 4.78 | [5 empty] | 329.968 | 880.983
GWD 5980 |  |  | Joint | 10009.06 | 8.1 | [8 empty] | 4.78 | [5 empty] | 337.012 | 873.939
GWD 5990 |  |  | Joint | 10017.16 | 8.564 | [8 empty] | 4.78 | [5 empty] | 345.112 | 865.839
GWD 5990 | 1090 |  | Metal Loss | 10017.308 | 8.564 | 0.148 | 8.416 | 20 | 31 | 17% | External | 0.417 | 23800 | 4.78 | 1:47 |  |  |  |  | 345.112 | 865.839
GWD 5990 | 1091 |  | Metal Loss | 10017.334 | 8.564 | 0.174 | 8.39 | 26 | 24 | 15% | External | 0.42 | 23651 | 4.78 | 5:47 |  |  |  |  | 345.112 | 865.839
GWD 5990 | 1092 |  | Metal Loss | 10017.346 | 8.564 | 0.186 | 8.378 | 24 | 21 | 19% | External | 0.422 | 23543 | 4.78 | 7:23 |  |  |  |  | 345.112 | 865.839
GWD 6000 |  |  | Joint | 10025.724 | 7.746 | [8 empty] | 4.78 | [5 empty] | 353.676 | 857.275
GWD 6010 |  |  | Joint | 10033.47 | 7.79 | [8 empty] | 4.78 | [5 empty] | 361.422 | 849.529
GWD 6020 |  |  | Joint | 10041.26 | 12.92 | [8 empty] | 4.78 | [5 empty] | 369.212 | 841.739
GWD 6020 | 1093 |  | Mill Defect | 10051.678 | 12.92 | 10.418 | 2.502 | 36 | 34 |  |  |  |  | 4.78 | 2:10 |  |  |  |  | 369.212 | 841.739 | Assoc. with SWD
GWD 6030 |  |  | Joint | 10054.18 | 11.35 | [8 empty] | 4.78 | [5 empty] | 382.132 | 828.819
GWD 6040 |  |  | Joint | 10065.53 | 10.672 | [8 empty] | 4.78 | [5 empty] | 393.482 | 817.469
GWD 6050 |  |  | Joint | 10076.202 | 9.852 | [8 empty] | 4.78 | [5 empty] | 404.154 | 806.797
GWD 6050 | 1094 |  | Metal Loss | 10085.876 | 9.852 | 9.674 | 0.178 | 28 | 28 | 16% | External | 0.422 | 23526 | 4.78 | 11:45 |  |  |  |  | 404.154 | 806.797 | Assoc. with SWD
GWD 6050 | 1095 |  | Metal Loss | 10085.89 | 9.852 | 9.688 | 0.164 | 32 | 26 | 14% | External | 0.422 | 23505 | 4.78 | 2:08 |  |  |  |  | 404.154 | 806.797
GWD 6060 |  |  | Joint | 10086.054 | 11.896 | [8 empty] | 4.78 | [5 empty] | 414.006 | 796.945
GWD 6070 |  |  | Joint | 10097.95 | 10.614 | [8 empty] | 4.78 | [5 empty] | 425.902 | 785.049
GWD 6080 |  |  | Joint | 10108.564 | 10.968 | [8 empty] | 4.78 | [5 empty] | 436.516 | 774.435
GWD 6090 |  |  | Joint | 10119.532 | 10.07 | [8 empty] | 4.78 | [5 empty] | 447.484 | 763.467
GWD 6100 |  |  | Joint | 10129.602 | 10.796 | [8 empty] | 4.78 | [5 empty] | 457.554 | 753.397
GWD 6110 |  |  | Joint | 10140.398 | 18.796 | [8 empty] | 4.78 | [5 empty] | 468.35 | 742.601
GWD 6120 |  |  | Joint | 10159.194 | 13.668 | [8 empty] | 4.78 | [5 empty] | 487.146 | 723.805
GWD 6120 | 1096 |  | Mill Defect | 10169.965 | 13.668 | 10.771 | 2.897 | 22 | 40.2987 |  |  |  |  | 4.78 | 11:04 |  |  |  |  | 487.146 | 723.805
GWD 6130 |  |  | Joint | 10172.862 | 12.454 | [8 empty] | 4.78 | [5 empty] | 500.814 | 710.137
GWD 6140 |  |  | Joint | 10185.316 | 13.966 | [8 empty] | 4.78 | [5 empty] | 513.268 | 697.683
GWD 6150 |  |  | Joint | 10199.282 | 18.846 | [8 empty] | 4.78 | [5 empty] | 527.234 | 683.717
GWD 6160 |  |  | Joint | 10218.128 | 18.838 | [8 empty] | 4.78 | [5 empty] | 546.08 | 664.871
GWD 6170 |  |  | Joint | 10236.966 | 18.8 | [8 empty] | 4.78 | [5 empty] | 564.918 | 646.033
GWD 6180 |  |  | Joint | 10255.766 | 18.792 | [8 empty] | 4.78 | [5 empty] | 583.718 | 627.233
GWD 6190 |  |  | Joint | 10274.558 | 18.812 | [8 empty] | 4.78 | [5 empty] | 602.51 | 608.441
GWD 6190 | 1097 |  | Mill Defect | 10278.902 | 18.812 | 4.344 | 14.468 | 28 | 30.2241 |  |  |  |  | 4.78 | 5:13 |  |  |  |  | 602.51 | 608.441
GWD 6200 |  |  | Joint | 10293.37 | 18.844 | [8 empty] | 4.78 | [5 empty] | 621.322 | 589.629
GWD 6210 |  |  | Joint | 10312.214 | 18.85 | [8 empty] | 4.78 | [5 empty] | 640.166 | 570.785
GWD 6220 |  |  | Joint | 10331.064 | 18.83 | [8 empty] | 4.78 | [5 empty] | 659.016 | 551.935
GWD 6230 |  |  | Joint | 10349.894 | 18.808 | [8 empty] | 4.78 | [5 empty] | 677.846 | 533.105
GWD 6240 |  |  | Joint | 10368.702 | 18.818 | [8 empty] | 4.78 | [5 empty] | 696.654 | 514.297
GWD 6250 |  |  | Joint | 10387.52 | 19.02 | [8 empty] | 4.78 | [5 empty] | 715.472 | 495.479
GWD 6250 | 1098 |  | Mill Defect | 10398.179 | 19.02 | 10.659 | 8.361 | 34 | 48.6943 |  |  |  |  | 4.78 | 11:49 |  |  |  |  | 715.472 | 495.479 | Assoc. with SWD
GWD 6260 |  |  | Joint | 10406.54 | 18.832 | [8 empty] | 4.78 | [5 empty] | 734.492 | 476.459
GWD 6270 |  |  | Joint | 10425.372 | 18.826 | [8 empty] | 4.78 | [5 empty] | 753.324 | 457.627
GWD 6280 |  |  | Joint | 10444.198 | 18.814 | [8 empty] | 4.78 | [5 empty] | 772.15 | 438.801
GWD 6290 |  |  | Joint | 10463.012 | 18.806 | [8 empty] | 4.78 | [5 empty] | 790.964 | 419.987
GWD 6300 |  |  | Joint | 10481.818 | 18.724 | [8 empty] | 4.78 | [5 empty] | 809.77 | 401.181
GWD 6310 |  |  | Joint | 10500.542 | 15.204 | [8 empty] | 4.78 | [5 empty] | 828.494 | 382.457
GWD 6310 | 1099 |  | Mill Defect | 10508.9 | 15.204 | 8.358 | 6.846 | 34 | 40.2987 |  |  |  |  | 4.78 | 3:35 |  |  |  |  | 828.494 | 382.457
GWD 6310 | 1100 |  | Metal Loss | 10515.436 | 15.204 | 14.894 | 0.31 | 10 | 28 | 11% | External | 0.41 | 24217 | 4.78 | 7:59 |  |  |  |  | 828.494 | 382.457
GWD 6310 | 1101 |  | Metal Loss | 10515.626 | 15.204 | 15.084 | 0.12 | 10 | 10 | 17% | External | 0.411 | 24159 | 4.78 | 7:37 |  |  |  |  | 828.494 | 382.457
GWD 6320 |  |  | Joint | 10515.746 | 18.828 | [8 empty] | 4.78 | [5 empty] | 843.698 | 367.253
GWD 6330 |  |  | Joint | 10534.574 | 18.842 | [8 empty] | 4.78 | [5 empty] | 862.526 | 348.425
GWD 6330 | 1102 |  | Bend | 10547.948 | 18.842 | 13.374 | 5.468 | 6536 | [5 empty] | 4.78 | [5 empty] | 862.526 | 348.425 | 23-left (Field)
GWD 6330 | 1103 |  | Metal Loss | 10548.29 | 18.842 | 13.716 | 5.126 | 4 | 17 | 14% | External | 0.409 | 24289 | 4.78 | 8:02 |  |  |  |  | 862.526 | 348.425
GWD 6340 |  |  | Joint | 10553.416 | 18.798 | [8 empty] | 4.78 | [5 empty] | 881.368 | 329.583
GWD 6340 | 1104 |  | Mill Defect | 10556.748 | 18.798 | 3.332 | 15.466 | 59.9 | 36 |  |  |  |  | 4.78 | 6:36 |  |  |  |  | 881.368 | 329.583
GWD 6340 | 1105 |  | Mill Defect | 10556.942 | 18.798 | 3.526 | 15.272 | 12 | 21 |  |  |  |  | 4.78 | 4:11 |  |  |  |  | 881.368 | 329.583
GWD 6340 | 1106 |  | Mill Defect | 10558.571 | 18.798 | 5.155 | 13.643 | 93.8 | 112.609 |  |  |  |  | 4.78 | 2:26 |  |  |  |  | 881.368 | 329.583
GWD 6340 | 1107 |  | Mill Defect | 10559.226 | 18.798 | 5.81 | 12.988 | 14 | 8 |  |  |  |  | 4.78 | 4:42 |  |  |  |  | 881.368 | 329.583
GWD 6340 | 1108 |  | Mill Defect | 10561.516 | 18.798 | 8.1 | 10.698 | 20 | 18 |  |  |  |  | 4.78 | 4:35 |  |  |  |  | 881.368 | 329.583
GWD 6340 | 1109 |  | Mill Defect | 10563.896 | 18.798 | 10.48 | 8.318 | 12 | 21 |  |  |  |  | 4.78 | 1:21 |  |  |  |  | 881.368 | 329.583
GWD 6350 |  |  | Joint | 10572.214 | 18.804 | [8 empty] | 4.78 | [5 empty] | 900.166 | 310.785
GWD 6360 |  |  | Joint | 10591.018 | 18.836 | [8 empty] | 4.78 | [5 empty] | 918.97 | 291.981
GWD 6360 | 1110 |  | Dent | 10599.641 | 18.836 | 8.623 | 10.213 | 71.8 | 75.2935 |  |  |  |  | 4.78 | 3:28 | 1% |  |  |  | 918.97 | 291.981
GWD 6360 | 1111 |  | Metal Loss | 10601.523 | 18.836 | 10.505 | 8.331 | 8 | 24 | 10% | External | 0.409 | 24255 | 4.78 | 8:06 |  |  |  |  | 918.97 | 291.981 | Assoc. with SWD
GWD 6370 |  |  | Joint | 10609.854 | 18.818 | [8 empty] | 4.78 | [5 empty] | 937.806 | 273.145
GWD 6370 | 1112 |  | Dent | 10618.321 | 18.818 | 8.467 | 10.351 | 203.4 | 99.7393 |  |  |  |  | 4.78 | 8:57 | 0.9% |  |  |  | 937.806 | 273.145 | Previously sized @ 1%
GWD 6380 |  |  | Joint | 10628.672 | 14.46 | [8 empty] | 4.78 | [5 empty] | 956.624 | 254.327
GWD 6380 | 1113 |  | Metal Loss | 10628.999 | 14.46 | 0.327 | 14.133 | 8 | 18 | 11% | External | 0.41 | 24249 | 4.78 | 11:49 |  |  |  |  | 956.624 | 254.327 | Assoc. with SWD
GWD 6390 |  |  | Joint | 10643.132 | 4.656 | [8 empty] | 4.78 | [5 empty] | 971.084 | 239.867
GWD 6390 | 1114 |  | Bend | 10645.548 | 4.656 | 2.416 | 2.24 | 3552 | [5 empty] | 4.78 | [5 empty] | 971.084 | 239.867 | 45-right (Field)
GWD 6400 |  |  | Joint | 10647.788 | 12.532 | [8 empty] | 4.78 | [5 empty] | 975.74 | 235.211
GWD 6400 | 1115 |  | Bend | 10652.417 | 12.532 | 4.629 | 7.903 | 6028 | [5 empty] | 4.78 | [5 empty] | 975.74 | 235.211 | 20-right (Field)
GWD 6410 |  |  | Joint | 10660.32 | 18.806 | [8 empty] | 4.78 | [5 empty] | 988.272 | 222.679
GWD 6420 |  |  | Joint | 10679.126 | 18.82 | [8 empty] | 4.78 | [5 empty] | 1007.078 | 203.873
GWD 6430 |  |  | Joint | 10697.946 | 18.832 | [8 empty] | 4.78 | [5 empty] | 1025.898 | 185.053
GWD 6430 | 1116 |  | Mill Defect | 10712.169 | 18.832 | 14.223 | 4.609 | 30 | 30.224 |  |  |  |  | 4.78 | 8:03 |  |  |  |  | 1025.898 | 185.053
GWD 6440 |  |  | Joint | 10716.778 | 18.846 | [8 empty] | 4.78 | [5 empty] | 1044.73 | 166.221
GWD 6450 |  |  | Joint | 10735.624 | 19.71 | [8 empty] | 4.78 | [5 empty] | 1063.576 | 147.375
GWD 6460 |  |  | Joint | 10755.334 | 18.83 | [8 empty] | 4.78 | [5 empty] | 1083.286 | 127.665
GWD 6470 |  |  | Joint | 10774.164 | 18.814 | [8 empty] | 4.78 | [5 empty] | 1102.116 | 108.835
GWD 6480 |  |  | Joint | 10792.978 | 18.824 | [8 empty] | 4.78 | [5 empty] | 1120.93 | 90.021
GWD 6480 | 1117 |  | Mill Defect | 10804.038 | 18.824 | 11.06 | 7.764 | 22 | 28.5449 |  |  |  |  | 4.78 | 4:38 |  |  |  |  | 1120.93 | 90.021
GWD 6490 |  |  | Joint | 10811.802 | 18.842 | [8 empty] | 4.78 | [5 empty] | 1139.754 | 71.197
GWD 6500 |  |  | Joint | 10830.644 | 18.782 | [8 empty] | 4.78 | [5 empty] | 1158.596 | 52.355
GWD 6510 |  |  | Joint | 10849.426 | 18.826 | [8 empty] | 4.78 | [5 empty] | 1177.378 | 33.573
GWD 6520 |  |  | Joint | 10868.252 | 2.586 | [8 empty] | 4.78 | [5 empty] | 1196.204 | 14.747
GWD 6530 |  |  | Joint | 10870.838 | 2.002 | [8 empty] | 4.78 | [5 empty] | 1198.79 | 12.161
GWD 6530 | 1118 |  | Anchor | 10871.947 | 2.002 | 1.109 | 0.893 | [6 empty] | 4.78 | [5 empty] | 1198.79 | 12.161
GWD 6540 |  |  | Joint | 10872.84 | 0.598 | [8 empty] | 10.97 | [5 empty] | 1200.792 | 10.159
GWD 6540 | 1119 |  | Wall Thickness Up | 10872.84 | 0.598 | 0 | 0.598 | [6 empty] | 10.97 | [5 empty] | 1200.792 | 10.159 | From 4.780 to 10.970mm
GWD 6550 |  |  | Joint | 10873.438 | 3.902 | [8 empty] | 10.97 | [5 empty] | 1201.39 | 9.561
GWD 6550 | 1120 |  | Bend | 10875.754 | 3.902 | 2.316 | 1.586 | 2918 | [5 empty] | 10.97 | [5 empty] | 1201.39 | 9.561 | 45-up (Field)
GWD 6560 |  |  | Joint | 10877.34 | 1.41 | [8 empty] | 10.97 | [5 empty] | 1205.292 | 5.659
GWD 6570 |  |  | Joint | 10878.75 | 3.838 | [8 empty] | 10.97 | [5 empty] | 1206.702 | 4.249
GWD 6570 | 1121 |  | Bend | 10880.558 | 3.838 | 1.808 | 2.03 | 2824 | [5 empty] | 10.97 | [5 empty] | 1206.702 | 4.249 | 45-down (Field)
GWD 6570 | 1122 |  | Anchor | 10882.141 | 3.838 | 3.391 | 0.447 | [6 empty] | 10.97 | [5 empty] | 1206.702 | 4.249 | Pipe Stand
GWD 6570 | 1123 |  | Tap | 10882.429 | 3.838 | 3.679 | 0.159 | [6 empty] | 10.97 | 12:00 |  |  |  |  | 1206.702 | 4.249
GWD 6580 |  |  | Joint | 10882.588 | 0.828 | [8 empty] | 10.97 | [5 empty] | 1210.54 | 0.411
GWD 6580 | 1124 |  | Flange | 10882.703 | 0.828 | 0.115 | 0.713 | [6 empty] | 10.97 | [5 empty] | 1210.54 | 0.411
GWD 6580 | 1125 |  | Ball Valve | 10882.999 | 0.828 | 0.411 | 0.417 | [6 empty] | 10.97 | [5 empty] | 1210.54 | 0.411 | Most U/S Valve @ Riser 2 @ 10-16-80-13W6
GWD 6580 | 1126 |  | Flange | 10883.299 | 0.828 | 0.711 | 0.117 | [6 empty] | 10.97 | [5 empty] | 1210.54 | 0.411
GWD 6590 |  |  | Joint | 10883.416 | 1.012 | [8 empty] | 10.97 | [5 empty] | 0.417 | 1475.377
GWD 6590 | 1127 |  | Anchor | 10883.622 | 1.012 | 0.206 | 0.806 | [6 empty] | 10.97 | [5 empty] | 0.417 | 1475.377 | Pipe Stand
GWD 6590 | 1128 |  | Tap | 10883.84 | 1.012 | 0.424 | 0.588 | [6 empty] | 10.97 | 12:00 |  |  |  |  | 0.417 | 1475.377
GWD 6600 |  |  | Joint | 10884.428 | 1.312 | [8 empty] | 10.97 | [5 empty] | 1.429 | 1474.365
GWD 6600 | 1129 |  | Flange | 10884.542 | 1.312 | 0.114 | 1.198 | [6 empty] | 10.97 | [5 empty] | 1.429 | 1474.365
GWD 6600 | 1130 |  | Ball Valve | 10884.812 | 1.312 | 0.384 | 0.928 | [6 empty] | 10.97 | [5 empty] | 1.429 | 1474.365
GWD 6600 | 1131 |  | Flange | 10885.094 | 1.312 | 0.666 | 0.646 | [6 empty] | 10.97 | [5 empty] | 1.429 | 1474.365
GWD 6600 | 1132 |  | ESD Valve | 10885.367 | 1.312 | 0.939 | 0.373 | [6 empty] | 10.97 | [5 empty] | 1.429 | 1474.365
GWD 6600 | 1133 |  | Flange | 10885.635 | 1.312 | 1.207 | 0.105 | [6 empty] | 10.97 | [5 empty] | 1.429 | 1474.365
GWD 6610 |  |  | Joint | 10885.74 | 0.29 | [8 empty] | 10.97 | [5 empty] | 2.741 | 1473.053
GWD 6610 | 1134 |  | Tap | 10885.892 | 0.29 | 0.152 | 0.138 | [6 empty] | 10.97 | 12:00 |  |  |  |  | 2.741 | 1473.053
GWD 6620 |  |  | Joint | 10886.03 | 0.816 | [8 empty] | 10.97 | [5 empty] | 3.031 | 1472.763
GWD 6620 | 1135 |  | Flange | 10886.152 | 0.816 | 0.122 | 0.694 | [6 empty] | 10.97 | [5 empty] | 3.031 | 1472.763
GWD 6620 | 1136 |  | Ball Valve | 10886.443 | 0.816 | 0.413 | 0.403 | [6 empty] | 10.97 | [5 empty] | 3.031 | 1472.763
GWD 6620 | 1137 |  | Flange | 10886.738 | 0.816 | 0.708 | 0.108 | [6 empty] | 10.97 | [5 empty] | 3.031 | 1472.763
GWD 6630 |  |  | Joint | 10886.846 | 1.502 | [8 empty] | 10.97 | [5 empty] | 3.847 | 1471.947
GWD 6630 | 1138 |  | Anchor | 10887.328 | 1.502 | 0.482 | 1.02 | [6 empty] | 10.97 | [5 empty] | 3.847 | 1471.947 | Pipe Stand
GWD 6630 | 1139 |  | Tap | 10888.193 | 1.502 | 1.347 | 0.155 | [6 empty] | 10.97 | 12:00 |  |  |  |  | 3.847 | 1471.947
GWD 6640 |  |  | Joint | 10888.348 | 0.796 | [8 empty] | 10.97 | [5 empty] | 5.349 | 1470.445
GWD 6640 | 1140 |  | Flange | 10888.465 | 0.796 | 0.117 | 0.679 | [6 empty] | 10.97 | [5 empty] | 5.349 | 1470.445
GWD 6640 | 1141 |  | Ball Valve | 10888.737 | 0.796 | 0.389 | 0.407 | [6 empty] | 10.97 | [5 empty] | 5.349 | 1470.445
GWD 6640 | 1142 |  | Flange | 10889.015 | 0.796 | 0.667 | 0.129 | [6 empty] | 10.97 | [5 empty] | 5.349 | 1470.445
GWD 6650 |  |  | Joint | 10889.144 | 3.748 | [8 empty] | 10.97 | [5 empty] | 6.145 | 1469.649
GWD 6650 | 1143 |  | Tap | 10889.281 | 3.748 | 0.137 | 3.611 | [6 empty] | 10.97 | 12:00 |  |  |  |  | 6.145 | 1469.649
GWD 6650 | 1144 |  | Anchor | 10889.428 | 3.748 | 0.284 | 3.464 | [6 empty] | 10.97 | [5 empty] | 6.145 | 1469.649 | Pipe Stand
GWD 6650 | 1145 |  | Bend | 10891.281 | 3.748 | 2.137 | 1.611 | 2982 | [5 empty] | 10.97 | [5 empty] | 6.145 | 1469.649 | 45-down (Field)
GWD 6660 |  |  | Joint | 10892.892 | 1.412 | [8 empty] | 10.97 | [5 empty] | 9.893 | 1465.901
GWD 6670 |  |  | Joint | 10894.304 | 3.822 | [8 empty] | 10.97 | [5 empty] | 11.305 | 1464.489
GWD 6670 | 1146 |  | Bend | 10896.343 | 3.822 | 2.039 | 1.783 | 3076 | [5 empty] | 10.97 | [5 empty] | 11.305 | 1464.489 | 45-up (Field)
GWD 6680 |  |  | Joint | 10898.126 | 0.586 | [8 empty] | 10.97 | [5 empty] | 15.127 | 1460.667
GWD 6690 |  |  | Joint | 10898.712 | 1.048 | [8 empty] | 4.78 | [5 empty] | 15.713 | 1460.081
GWD 6690 | 1147 |  | Wall Thickness Down | 10898.712 | 1.048 | 0 | 1.048 | [6 empty] | 4.78 | [5 empty] | 15.713 | 1460.081 | From 10.970 to 4.780mm
GWD 6690 | 1148 |  | Dent | 10899.268 | 1.048 | 0.556 | 0.492 | 186.7 | 158.345 |  |  |  |  | 4.78 | 6:10 | 2.2% |  |  |  | 15.713 | 1460.081 | Associated with Anchor
GWD 6690 | 1149 |  | Anchor | 10899.276 | 1.048 | 0.564 | 0.484 | [6 empty] | 4.78 | [5 empty] | 15.713 | 1460.081
GWD 6700 |  |  | Joint | 10899.76 | 16.876 | [8 empty] | 4.78 | [5 empty] | 16.761 | 1459.033
GWD 6710 |  |  | Joint | 10916.636 | 19.64 | [8 empty] | 4.78 | [5 empty] | 33.637 | 1442.157
GWD 6720 |  |  | Joint | 10936.276 | 19.672 | [8 empty] | 4.78 | [5 empty] | 53.277 | 1422.517
GWD 6730 |  |  | Joint | 10955.948 | 19.656 | [8 empty] | 4.78 | [5 empty] | 72.949 | 1402.845
GWD 6740 |  |  | Joint | 10975.604 | 2.894 | [8 empty] | 4.78 | [5 empty] | 92.605 | 1383.189
GWD 6750 |  |  | Joint | 10978.498 | 19.738 | [8 empty] | 4.78 | [5 empty] | 95.499 | 1380.295
GWD 6760 |  |  | Joint | 10998.236 | 19.692 | [8 empty] | 4.78 | [5 empty] | 115.237 | 1360.557
GWD 6770 |  |  | Joint | 11017.928 | 19.682 | [8 empty] | 4.78 | [5 empty] | 134.929 | 1340.865
GWD 6770 | 1150 |  | Metal Loss | 11037.488 | 19.682 | 19.56 | 0.122 | 4 | 26 | 10% | External | 0.409 | 24295 | 4.78 | 7:43 |  |  |  |  | 134.929 | 1340.865
GWD 6780 |  |  | Joint | 11037.61 | 19.71 | [8 empty] | 4.78 | [5 empty] | 154.611 | 1321.183
GWD 6790 |  |  | Joint | 11057.32 | 19.688 | [8 empty] | 4.78 | [5 empty] | 174.321 | 1301.473
GWD 6790 | 1151 |  | Mill Defect | 11065.27 | 19.688 | 7.95 | 11.738 | 38 | 30.224 |  |  |  |  | 4.78 | 5:56 |  |  |  |  | 174.321 | 1301.473
GWD 6800 |  |  | Joint | 11077.008 | 19.68 | [8 empty] | 4.78 | [5 empty] | 194.009 | 1281.785
GWD 6810 |  |  | Joint | 11096.688 | 19.694 | [8 empty] | 4.78 | [5 empty] | 213.689 | 1262.105
GWD 6820 |  |  | Joint | 11116.382 | 19.706 | [8 empty] | 4.78 | [5 empty] | 233.383 | 1242.411
GWD 6830 |  |  | Joint | 11136.088 | 19.676 | [8 empty] | 4.78 | [5 empty] | 253.089 | 1222.705
GWD 6840 |  |  | Joint | 11155.764 | 19.692 | [8 empty] | 4.78 | [5 empty] | 272.765 | 1203.029
GWD 6850 |  |  | Joint | 11175.456 | 19.702 | [8 empty] | 4.78 | [5 empty] | 292.457 | 1183.337
GWD 6860 |  |  | Joint | 11195.158 | 19.71 | [8 empty] | 4.78 | [5 empty] | 312.159 | 1163.635
GWD 6870 |  |  | Joint | 11214.868 | 19.694 | [8 empty] | 4.78 | [5 empty] | 331.869 | 1143.925
GWD 6880 |  |  | Joint | 11234.562 | 19.664 | [8 empty] | 4.78 | [5 empty] | 351.563 | 1124.231
GWD 6890 |  |  | Joint | 11254.226 | 19.686 | [8 empty] | 4.78 | [5 empty] | 371.227 | 1104.567
GWD 6900 |  |  | Joint | 11273.912 | 7.696 | [8 empty] | 4.78 | [5 empty] | 390.913 | 1084.881
GWD 6910 |  |  | Joint | 11281.608 | 8.964 | [8 empty] | 4.78 | [5 empty] | 398.609 | 1077.185
GWD 6920 |  |  | Joint | 11290.572 | 10.094 | [8 empty] | 4.78 | [5 empty] | 407.573 | 1068.221
GWD 6930 |  |  | Joint | 11300.666 | 10.872 | [8 empty] | 4.78 | [5 empty] | 417.667 | 1058.127
GWD 6940 |  |  | Joint | 11311.538 | 9.488 | [8 empty] | 4.78 | [5 empty] | 428.539 | 1047.255
GWD 6950 |  |  | Joint | 11321.026 | 8.774 | [8 empty] | 4.78 | [5 empty] | 438.027 | 1037.767
GWD 6960 |  |  | Joint | 11329.8 | 12.152 | [8 empty] | 4.78 | [5 empty] | 446.801 | 1028.993
GWD 6970 |  |  | Joint | 11341.952 | 11.532 | [8 empty] | 4.78 | [5 empty] | 458.953 | 1016.841
GWD 6980 |  |  | Joint | 11353.484 | 12.922 | [8 empty] | 4.78 | [5 empty] | 470.485 | 1005.309
GWD 6990 |  |  | Joint | 11366.406 | 13.52 | [8 empty] | 4.78 | [5 empty] | 483.407 | 992.387
GWD 7000 |  |  | Joint | 11379.926 | 12.942 | [8 empty] | 4.78 | [5 empty] | 496.927 | 978.867
GWD 7010 |  |  | Joint | 11392.868 | 13.79 | [8 empty] | 4.78 | [5 empty] | 509.869 | 965.925
GWD 7020 |  |  | Joint | 11406.658 | 11.656 | [8 empty] | 4.78 | [5 empty] | 523.659 | 952.135
GWD 7030 |  |  | Joint | 11418.314 | 10.95 | [8 empty] | 4.78 | [5 empty] | 535.315 | 940.479
GWD 7040 |  |  | Joint | 11429.264 | 11.366 | [8 empty] | 4.78 | [5 empty] | 546.265 | 929.529
GWD 7050 |  |  | Joint | 11440.63 | 19.696 | [8 empty] | 4.78 | [5 empty] | 557.631 | 918.163
GWD 7060 |  |  | Joint | 11460.326 | 19.676 | [8 empty] | 4.78 | [5 empty] | 577.327 | 898.467
GWD 7070 |  |  | Joint | 11480.002 | 19.018 | [8 empty] | 4.78 | [5 empty] | 597.003 | 878.791
GWD 7070 | 1152 |  | Mill Defect | 11490.788 | 19.018 | 10.786 | 8.232 | 28 | 57.0898 |  |  |  |  | 4.78 | 2:06 |  |  |  |  | 597.003 | 878.791 | Assoc. with SWD
GWD 7080 |  |  | Joint | 11499.02 | 19.702 | [8 empty] | 4.78 | [5 empty] | 616.021 | 859.773
GWD 7090 |  |  | Joint | 11518.722 | 18.262 | [8 empty] | 4.78 | [5 empty] | 635.723 | 840.071
GWD 7100 |  |  | Joint | 11536.984 | 18.172 | [8 empty] | 4.78 | [5 empty] | 653.985 | 821.809
GWD 7100 | 1153 |  | Metal Loss | 11538.103 | 18.172 | 1.119 | 17.053 | 24 | 39 | 16% | External | 0.419 | 23680 | 4.78 | 3:43 |  |  |  |  | 653.985 | 821.809
GWD 7100 | 1154 | 1155 | Metal Loss | 11538.127 | 18.172 | 1.143 | 17.029 | 32 | 39 | 14% | External | 0.422 | 23505 | 4.78 | 8:55 |  |  |  |  | 653.985 | 821.809
GWD 7100 | 1155 |  | Cluster | 11538.133 | 18.172 | 1.149 | 17.023 | 43 | 65.6633 | 19% | External | 0.437 | 22742 | 4.78 | 9:14 |  |  |  |  | 653.985 | 821.809
GWD 7100 | 1156 | 1155 | Metal Loss | 11538.147 | 18.172 | 1.163 | 17.009 | 14 | 26 | 19% | External | 0.414 | 23992 | 4.78 | 9:43 |  |  |  |  | 653.985 | 821.809
GWD 7100 | 1157 |  | Bend | 11541.129 | 18.172 | 4.145 | 14.027 | 4824 | [5 empty] | 4.78 | [5 empty] | 653.985 | 821.809 | 19-left (Field)
GWD 7110 |  |  | Joint | 11555.156 | 19.686 | [8 empty] | 4.78 | [5 empty] | 672.157 | 803.637
GWD 7120 |  |  | Joint | 11574.842 | 18.244 | [8 empty] | 4.78 | [5 empty] | 691.843 | 783.951
GWD 7130 |  |  | Joint | 11593.086 | 4.552 | [8 empty] | 4.78 | [5 empty] | 710.087 | 765.707
GWD 7140 |  |  | Joint | 11597.638 | 15.152 | [8 empty] | 4.78 | [5 empty] | 714.639 | 761.155
GWD 7140 | 1158 |  | Metal Loss | 11611.932 | 15.152 | 14.294 | 0.858 | 12 | 16 | 17% | External | 0.412 | 24098 | 4.78 | 11:15 |  |  |  |  | 714.639 | 761.155 | Possible Mill Defect
GWD 7140 | 1159 |  | Metal Loss | 11611.972 | 15.152 | 14.334 | 0.818 | 12 | 8 | 20% | External | 0.413 | 24054 | 4.78 | 11:03 |  |  |  |  | 714.639 | 761.155 | Possible Mill Defect
GWD 7140 | 1160 |  | Metal Loss | 11612.183 | 15.152 | 14.545 | 0.607 | 12 | 16 | 14% | External | 0.411 | 24140 | 4.78 | 4:02 |  |  |  |  | 714.639 | 761.155
GWD 7150 |  |  | Joint | 11612.79 | 18.27 | [8 empty] | 4.78 | [5 empty] | 729.791 | 746.003
GWD 7160 |  |  | Joint | 11631.06 | 16.35 | [8 empty] | 4.78 | [5 empty] | 748.061 | 727.733
GWD 7170 |  |  | Joint | 11647.41 | 4.752 | [8 empty] | 4.78 | [5 empty] | 764.411 | 711.383
GWD 7170 | 1161 |  | Bend | 11650.02 | 4.752 | 2.61 | 2.142 | 3808 | [5 empty] | 4.78 | [5 empty] | 764.411 | 711.383 | 45-right (Field)
GWD 7180 |  |  | Joint | 11652.162 | 18.274 | [8 empty] | 4.78 | [5 empty] | 769.163 | 706.631
GWD 7190 |  |  | Joint | 11670.436 | 3.794 | [8 empty] | 4.78 | [5 empty] | 787.437 | 688.357
GWD 7190 | 1162 |  | Mill Defect | 11672.932 | 3.794 | 2.496 | 1.298 | 28 | 45.336 |  |  |  |  | 4.78 | 4:47 |  |  |  |  | 787.437 | 688.357
GWD 7200 |  |  | Joint | 11674.23 | 18.244 | [8 empty] | 4.78 | [5 empty] | 791.231 | 684.563
GWD 7210 |  |  | Joint | 11692.474 | 18.24 | [8 empty] | 4.78 | [5 empty] | 809.475 | 666.319
GWD 7220 |  |  | Joint | 11710.714 | 19.7 | [8 empty] | 4.78 | [5 empty] | 827.715 | 648.079
GWD 7230 |  |  | Joint | 11730.414 | 14.452 | [8 empty] | 4.78 | [5 empty] | 847.415 | 628.379
GWD 7240 |  |  | Joint | 11744.866 | 18.28 | [8 empty] | 4.78 | [5 empty] | 861.867 | 613.927
GWD 7250 |  |  | Joint | 11763.146 | 19.748 | [8 empty] | 4.78 | [5 empty] | 880.147 | 595.647
GWD 7260 |  |  | Joint | 11782.894 | 19.658 | [8 empty] | 4.78 | [5 empty] | 899.895 | 575.899
GWD 7270 |  |  | Joint | 11802.552 | 18.78 | [8 empty] | 4.78 | [5 empty] | 919.553 | 556.241
GWD 7270 | 1163 |  | Mill Defect | 11812.284 | 18.78 | 9.732 | 9.048 | 62 | 72.2018 |  |  |  |  | 4.78 | 2:21 |  |  |  |  | 919.553 | 556.241
GWD 7280 |  |  | Joint | 11821.332 | 15.196 | [8 empty] | 4.78 | [5 empty] | 938.333 | 537.461
GWD 7290 |  |  | Joint | 11836.528 | 18.24 | [8 empty] | 4.78 | [5 empty] | 953.529 | 522.265
GWD 7290 | 1164 |  | Bend | 11848.934 | 18.24 | 12.406 | 5.834 | 7552 | [5 empty] | 4.78 | [5 empty] | 953.529 | 522.265 | 34-left (Field)
GWD 7300 |  |  | Joint | 11854.768 | 17.818 | [8 empty] | 4.78 | [5 empty] | 971.769 | 504.025
GWD 7310 |  |  | Joint | 11872.586 | 18.284 | [8 empty] | 4.78 | [5 empty] | 989.587 | 486.207
GWD 7320 |  |  | Joint | 11890.87 | 18.26 | [8 empty] | 4.78 | [5 empty] | 1007.871 | 467.923
GWD 7330 |  |  | Joint | 11909.13 | 18.252 | [8 empty] | 4.78 | [5 empty] | 1026.131 | 449.663
GWD 7340 |  |  | Joint | 11927.382 | 18.246 | [8 empty] | 4.78 | [5 empty] | 1044.383 | 431.411
GWD 7340 | 1165 |  | Mill Defect | 11938.107 | 18.246 | 10.725 | 7.521 | 56 | 33.5823 |  |  |  |  | 4.78 | 11:23 |  |  |  |  | 1044.383 | 431.411 | Assoc. with SWD
GWD 7350 |  |  | Joint | 11945.628 | 18.26 | [8 empty] | 4.78 | [5 empty] | 1062.629 | 413.165
GWD 7360 |  |  | Joint | 11963.888 | 18.272 | [8 empty] | 4.78 | [5 empty] | 1080.889 | 394.905
GWD 7370 |  |  | Joint | 11982.16 | 18.278 | [8 empty] | 4.78 | [5 empty] | 1099.161 | 376.633
GWD 7380 |  |  | Joint | 12000.438 | 18.27 | [8 empty] | 4.78 | [5 empty] | 1117.439 | 358.355
GWD 7390 |  |  | Joint | 12018.708 | 18.268 | [8 empty] | 4.78 | [5 empty] | 1135.709 | 340.085
GWD 7400 |  |  | Joint | 12036.976 | 18.234 | [8 empty] | 4.78 | [5 empty] | 1153.977 | 321.817
GWD 7410 |  |  | Joint | 12055.21 | 18.166 | [8 empty] | 4.78 | [5 empty] | 1172.211 | 303.583
GWD 7420 |  |  | Joint | 12073.376 | 18.254 | [8 empty] | 4.78 | [5 empty] | 1190.377 | 285.417
GWD 7430 |  |  | Joint | 12091.63 | 18.28 | [8 empty] | 4.78 | [5 empty] | 1208.631 | 267.163
GWD 7440 |  |  | Joint | 12109.91 | 18.264 | [8 empty] | 4.78 | [5 empty] | 1226.911 | 248.883
GWD 7450 |  |  | Joint | 12128.174 | 18.244 | [8 empty] | 4.78 | [5 empty] | 1245.175 | 230.619
GWD 7460 |  |  | Joint | 12146.418 | 18.242 | [8 empty] | 4.78 | [5 empty] | 1263.419 | 212.375
GWD 7470 |  |  | Joint | 12164.66 | 18.284 | [8 empty] | 4.78 | [5 empty] | 1281.661 | 194.133
GWD 7480 |  |  | Joint | 12182.944 | 18.266 | [8 empty] | 4.78 | [5 empty] | 1299.945 | 175.849
GWD 7490 |  |  | Joint | 12201.21 | 15.044 | [8 empty] | 4.78 | [5 empty] | 1318.211 | 157.583
GWD 7490 | 1166 |  | Mill Defect | 12203.4 | 15.044 | 2.19 | 12.854 | 112 | 52.0525 |  |  |  |  | 4.78 | 2:30 |  |  |  |  | 1318.211 | 157.583 | Assoc. with SWD
GWD 7500 |  |  | Joint | 12216.254 | 18.262 | [8 empty] | 4.78 | [5 empty] | 1333.255 | 142.539
GWD 7500 | 1167 |  | Mill Defect | 12225.397 | 18.262 | 9.143 | 9.119 | 149.7 | 83.1161 |  |  |  |  | 4.78 | 3:57 |  |  |  |  | 1333.255 | 142.539
GWD 7500 | 1168 |  | Mill Defect | 12225.854 | 18.262 | 9.6 | 8.662 | 159.6 | 83.1161 |  |  |  |  | 4.78 | 3:06 |  |  |  |  | 1333.255 | 142.539
GWD 7510 |  |  | Joint | 12234.516 | 18.22 | [8 empty] | 4.78 | [5 empty] | 1351.517 | 124.277
GWD 7520 |  |  | Joint | 12252.736 | 18.242 | [8 empty] | 4.78 | [5 empty] | 1369.737 | 106.057
GWD 7530 |  |  | Joint | 12270.978 | 18.256 | [8 empty] | 4.78 | [5 empty] | 1387.979 | 87.815
GWD 7540 |  |  | Joint | 12289.234 | 18.264 | [8 empty] | 4.78 | [5 empty] | 1406.235 | 69.559
GWD 7550 |  |  | Joint | 12307.498 | 18.296 | [8 empty] | 4.78 | [5 empty] | 1424.499 | 51.295
GWD 7560 |  |  | Joint | 12325.794 | 2.064 | [8 empty] | 4.78 | [5 empty] | 1442.795 | 32.999
GWD 7570 |  |  | Joint | 12327.858 | 18.27 | [8 empty] | 4.78 | [5 empty] | 1444.859 | 30.935
GWD 7580 |  |  | Joint | 12346.128 | 18.23 | [8 empty] | 4.78 | [5 empty] | 1463.129 | 12.665
GWD 7580 | 1169 |  | Above Ground Marker | 12358.793 | 18.23 | 12.665 | 5.565 | [6 empty] | 4.78 |  |  | 55.9412 | 119.9489 | 628.2 | 1463.129 | 12.665 | AGM 5
GWD 7590 |  |  | Joint | 12364.358 | 18.246 | [8 empty] | 4.78 | [5 empty] | 5.565 | 1326.7
GWD 7600 |  |  | Joint | 12382.604 | 18.286 | [8 empty] | 4.78 | [5 empty] | 23.811 | 1308.454
GWD 7610 |  |  | Joint | 12400.89 | 17.644 | [8 empty] | 4.78 | [5 empty] | 42.097 | 1290.168
GWD 7620 |  |  | Joint | 12418.534 | 18.284 | [8 empty] | 4.78 | [5 empty] | 59.741 | 1272.524
GWD 7630 |  |  | Joint | 12436.818 | 15.604 | [8 empty] | 4.78 | [5 empty] | 78.025 | 1254.24
GWD 7640 |  |  | Joint | 12452.422 | 18.24 | [8 empty] | 4.78 | [5 empty] | 93.629 | 1238.636
GWD 7650 |  |  | Joint | 12470.662 | 12.766 | [8 empty] | 4.78 | [5 empty] | 111.869 | 1220.396
GWD 7660 |  |  | Joint | 12483.428 | 12.738 | [8 empty] | 4.78 | [5 empty] | 124.635 | 1207.63
GWD 7670 |  |  | Joint | 12496.166 | 10.284 | [8 empty] | 4.78 | [5 empty] | 137.373 | 1194.892
GWD 7680 |  |  | Joint | 12506.45 | 13.122 | [8 empty] | 4.78 | [5 empty] | 147.657 | 1184.608
GWD 7690 |  |  | Joint | 12519.572 | 13.102 | [8 empty] | 4.78 | [5 empty] | 160.779 | 1171.486
GWD 7700 |  |  | Joint | 12532.674 | 13.1 | [8 empty] | 4.78 | [5 empty] | 173.881 | 1158.384
GWD 7710 |  |  | Joint | 12545.774 | 13.942 | [8 empty] | 4.78 | [5 empty] | 186.981 | 1145.284
GWD 7720 |  |  | Joint | 12559.716 | 12.84 | [8 empty] | 4.78 | [5 empty] | 200.923 | 1131.342
GWD 7730 |  |  | Joint | 12572.556 | 9.314 | [8 empty] | 4.78 | [5 empty] | 213.763 | 1118.502
GWD 7740 |  |  | Joint | 12581.87 | 8.714 | [8 empty] | 4.78 | [5 empty] | 223.077 | 1109.188
GWD 7750 |  |  | Joint | 12590.584 | 18.238 | [8 empty] | 4.78 | [5 empty] | 231.791 | 1100.474
GWD 7760 |  |  | Joint | 12608.822 | 18.28 | [8 empty] | 4.78 | [5 empty] | 250.029 | 1082.236
GWD 7770 |  |  | Joint | 12627.102 | 18.206 | [8 empty] | 4.78 | [5 empty] | 268.309 | 1063.956
GWD 7780 |  |  | Joint | 12645.308 | 16.602 | [8 empty] | 4.78 | [5 empty] | 286.515 | 1045.75
GWD 7790 |  |  | Joint | 12661.91 | 13.314 | [8 empty] | 4.78 | [5 empty] | 303.117 | 1029.148
GWD 7800 |  |  | Joint | 12675.224 | 11.344 | [8 empty] | 4.78 | [5 empty] | 316.431 | 1015.834
GWD 7810 |  |  | Joint | 12686.568 | 10.444 | [8 empty] | 4.78 | [5 empty] | 327.775 | 1004.49
GWD 7820 |  |  | Joint | 12697.012 | 19.708 | [8 empty] | 4.78 | [5 empty] | 338.219 | 994.046
GWD 7830 |  |  | Joint | 12716.72 | 18.3 | [8 empty] | 4.78 | [5 empty] | 357.927 | 974.338
GWD 7840 |  |  | Joint | 12735.02 | 19.714 | [8 empty] | 4.78 | [5 empty] | 376.227 | 956.038
GWD 7850 |  |  | Joint | 12754.734 | 19.7 | [8 empty] | 4.78 | [5 empty] | 395.941 | 936.324
GWD 7860 |  |  | Joint | 12774.434 | 11.528 | [8 empty] | 4.78 | [5 empty] | 415.641 | 916.624
GWD 7870 |  |  | Joint | 12785.962 | 19.676 | [8 empty] | 4.78 | [5 empty] | 427.169 | 905.096
GWD 7880 |  |  | Joint | 12805.638 | 19.688 | [8 empty] | 4.78 | [5 empty] | 446.845 | 885.42
GWD 7890 |  |  | Joint | 12825.326 | 19.714 | [8 empty] | 4.78 | [5 empty] | 466.533 | 865.732
GWD 7900 |  |  | Joint | 12845.04 | 19.708 | [8 empty] | 4.78 | [5 empty] | 486.247 | 846.018
GWD 7910 |  |  | Joint | 12864.748 | 19.7 | [8 empty] | 4.78 | [5 empty] | 505.955 | 826.31
GWD 7920 |  |  | Joint | 12884.448 | 19.658 | [8 empty] | 4.78 | [5 empty] | 525.655 | 806.61
GWD 7930 |  |  | Joint | 12904.106 | 19.67 | [8 empty] | 4.78 | [5 empty] | 545.313 | 786.952
GWD 7940 |  |  | Joint | 12923.776 | 19.686 | [8 empty] | 4.78 | [5 empty] | 564.983 | 767.282
GWD 7940 | 1170 |  | Mill Defect | 12931.926 | 19.686 | 8.15 | 11.536 | 26 | 45.336 |  |  |  |  | 4.78 | 2:22 |  |  |  |  | 564.983 | 767.282 | Assoc. with SWD
GWD 7950 |  |  | Joint | 12943.462 | 19.714 | [8 empty] | 4.78 | [5 empty] | 584.669 | 747.596
GWD 7960 |  |  | Joint | 12963.176 | 19.712 | [8 empty] | 4.78 | [5 empty] | 604.383 | 727.882
GWD 7970 |  |  | Joint | 12982.888 | 19.736 | [8 empty] | 4.78 | [5 empty] | 624.095 | 708.17
GWD 7980 |  |  | Joint | 13002.624 | 19.68 | [8 empty] | 4.78 | [5 empty] | 643.831 | 688.434
GWD 7990 |  |  | Joint | 13022.304 | 19.632 | [8 empty] | 4.78 | [5 empty] | 663.511 | 668.754
GWD 8000 |  |  | Joint | 13041.936 | 19.684 | [8 empty] | 4.78 | [5 empty] | 683.143 | 649.122
GWD 8010 |  |  | Joint | 13061.62 | 19.708 | [8 empty] | 4.78 | [5 empty] | 702.827 | 629.438
GWD 8020 |  |  | Joint | 13081.328 | 19.688 | [8 empty] | 4.78 | [5 empty] | 722.535 | 609.73
GWD 8030 |  |  | Joint | 13101.016 | 19.71 | [8 empty] | 4.78 | [5 empty] | 742.223 | 590.042
GWD 8040 |  |  | Joint | 13120.726 | 19.67 | [8 empty] | 4.78 | [5 empty] | 761.933 | 570.332
GWD 8050 |  |  | Joint | 13140.396 | 19.642 | [8 empty] | 4.78 | [5 empty] | 781.603 | 550.662
GWD 8060 |  |  | Joint | 13160.038 | 19.692 | [8 empty] | 4.78 | [5 empty] | 801.245 | 531.02
GWD 8070 |  |  | Joint | 13179.73 | 19.726 | [8 empty] | 4.78 | [5 empty] | 820.937 | 511.328
GWD 8080 |  |  | Joint | 13199.456 | 19.702 | [8 empty] | 4.78 | [5 empty] | 840.663 | 491.602
GWD 8090 |  |  | Joint | 13219.158 | 19.72 | [8 empty] | 4.78 | [5 empty] | 860.365 | 471.9
GWD 8100 |  |  | Joint | 13238.878 | 19.706 | [8 empty] | 4.78 | [5 empty] | 880.085 | 452.18
GWD 8110 |  |  | Joint | 13258.584 | 19.678 | [8 empty] | 4.78 | [5 empty] | 899.791 | 432.474
GWD 8120 |  |  | Joint | 13278.262 | 19.692 | [8 empty] | 4.78 | [5 empty] | 919.469 | 412.796
GWD 8130 |  |  | Joint | 13297.954 | 19.73 | [8 empty] | 4.78 | [5 empty] | 939.161 | 393.104
GWD 8140 |  |  | Joint | 13317.684 | 19.736 | [8 empty] | 4.78 | [5 empty] | 958.891 | 373.374
GWD 8150 |  |  | Joint | 13337.42 | 19.718 | [8 empty] | 4.78 | [5 empty] | 978.627 | 353.638
GWD 8160 |  |  | Joint | 13357.138 | 19.666 | [8 empty] | 4.78 | [5 empty] | 998.345 | 333.92
GWD 8170 |  |  | Joint | 13376.804 | 19.682 | [8 empty] | 4.78 | [5 empty] | 1018.011 | 314.254
GWD 8180 |  |  | Joint | 13396.486 | 19.7 | [8 empty] | 4.78 | [5 empty] | 1037.693 | 294.572
GWD 8190 |  |  | Joint | 13416.186 | 19.714 | [8 empty] | 4.78 | [5 empty] | 1057.393 | 274.872
GWD 8200 |  |  | Joint | 13435.9 | 19.7 | [8 empty] | 4.78 | [5 empty] | 1077.107 | 255.158
GWD 8210 |  |  | Joint | 13455.6 | 19.692 | [8 empty] | 4.78 | [5 empty] | 1096.807 | 235.458
GWD 8220 |  |  | Joint | 13475.292 | 19.484 | [8 empty] | 4.78 | [5 empty] | 1116.499 | 215.766
GWD 8230 |  |  | Joint | 13494.776 | 17.406 | [8 empty] | 4.78 | [5 empty] | 1135.983 | 196.282
GWD 8230 | 1171 |  | Metal Loss | 13495.033 | 17.406 | 0.257 | 17.149 | 34 | 34 | 14% | External | 0.424 | 23443 | 4.78 | 7:28 |  |  |  |  | 1135.983 | 196.282
GWD 8240 |  |  | Joint | 13512.182 | 19.732 | [8 empty] | 4.78 | [5 empty] | 1153.389 | 178.876
GWD 8240 | 1172 |  | Metal Gain | 13513.432 | 19.732 | 1.25 | 18.482 | [6 empty] | 4.78 | 11:37 |  |  |  |  | 1153.389 | 178.876
GWD 8240 | 1173 |  | Bend | 13526.744 | 19.732 | 14.562 | 5.17 | 7488 | [5 empty] | 4.78 | [5 empty] | 1153.389 | 178.876 | 31-right (Field)
GWD 8250 |  |  | Joint | 13531.914 | 19.742 | [8 empty] | 4.78 | [5 empty] | 1173.121 | 159.144
GWD 8250 | 1174 |  | Mill Defect | 13533.117 | 19.742 | 1.203 | 18.539 | 28 | 21.8285 |  |  |  |  | 4.78 | 9:24 |  |  |  |  | 1173.121 | 159.144 | Assoc. with SWD
GWD 8260 |  |  | Joint | 13551.656 | 19.76 | [8 empty] | 4.78 | [5 empty] | 1192.863 | 139.402
GWD 8270 |  |  | Joint | 13571.416 | 19.738 | [8 empty] | 4.78 | [5 empty] | 1212.623 | 119.642
GWD 8280 |  |  | Joint | 13591.154 | 19.686 | [8 empty] | 4.78 | [5 empty] | 1232.361 | 99.904
GWD 8290 |  |  | Joint | 13610.84 | 19.648 | [8 empty] | 4.78 | [5 empty] | 1252.047 | 80.218
GWD 8300 |  |  | Joint | 13630.488 | 19.736 | [8 empty] | 4.78 | [5 empty] | 1271.695 | 60.57
GWD 8310 |  |  | Joint | 13650.224 | 2.242 | [8 empty] | 4.78 | [5 empty] | 1291.431 | 40.834
GWD 8320 |  |  | Joint | 13652.466 | 19.728 | [8 empty] | 4.78 | [5 empty] | 1293.673 | 38.592
GWD 8330 |  |  | Joint | 13672.194 | 6.7 | [8 empty] | 4.78 | [5 empty] | 1313.401 | 18.864
GWD 8330 | 1175 |  | Bend | 13675.641 | 6.7 | 3.447 | 3.253 | 5712 | [5 empty] | 4.78 | [5 empty] | 1313.401 | 18.864 | 90-right (Field)
GWD 8330 | 1176 |  | Anchor | 13678.071 | 6.7 | 5.877 | 0.823 | [6 empty] | 4.78 | [5 empty] | 1313.401 | 18.864
GWD 8340 |  |  | Joint | 13678.894 | 0.626 | [8 empty] | 4.78 | [5 empty] | 1320.101 | 12.164
GWD 8350 |  |  | Joint | 13679.52 | 0.576 | [8 empty] | 10.97 | [5 empty] | 1320.727 | 11.538
GWD 8350 | 1177 |  | Wall Thickness Up | 13679.52 | 0.576 | 0 | 0.576 | [6 empty] | 10.97 | [5 empty] | 1320.727 | 11.538 | From 4.780 to 10.970mm
GWD 8360 |  |  | Joint | 13680.096 | 3.76 | [8 empty] | 10.97 | [5 empty] | 1321.303 | 10.962
GWD 8360 | 1178 |  | Bend | 13682.166 | 3.76 | 2.07 | 1.69 | 2506 | [5 empty] | 10.97 | [5 empty] | 1321.303 | 10.962 | 45-up (Field)
GWD 8370 |  |  | Joint | 13683.856 | 1.416 | [8 empty] | 10.97 | [5 empty] | 1325.063 | 7.202
GWD 8380 |  |  | Joint | 13685.272 | 3.902 | [8 empty] | 10.97 | [5 empty] | 1326.479 | 5.786
GWD 8380 | 1179 |  | Bend | 13687.24 | 3.902 | 1.968 | 1.934 | 2634 | [5 empty] | 10.97 | [5 empty] | 1326.479 | 5.786 | 45-down (Field)
GWD 8380 | 1180 |  | Anchor | 13688.827 | 3.902 | 3.555 | 0.347 | [6 empty] | 10.97 | [5 empty] | 1326.479 | 5.786 | Pipe Stand
GWD 8380 | 1181 |  | Tap | 13689.032 | 3.902 | 3.76 | 0.142 | [6 empty] | 10.97 | 12:00 |  |  |  |  | 1326.479 | 5.786
GWD 8390 |  |  | Joint | 13689.174 | 0.25 | [8 empty] | 10.97 | [5 empty] | 1330.381 | 1.884
GWD 8390 | 1182 |  | Flange | 13689.288 | 0.25 | 0.114 | 0.136 | [6 empty] | 10.97 | [5 empty] | 1330.381 | 1.884
GWD 8400 |  |  | Joint | 13689.424 | 0.93 | [8 empty] | 10.97 | [5 empty] | 1330.631 | 1.634
GWD 8400 | 1183 |  | Tap | 13690.144 | 0.93 | 0.72 | 0.21 | [6 empty] | 10.97 | 12:00 |  |  |  |  | 1330.631 | 1.634
GWD 8410 |  |  | Joint | 13690.354 | 0.278 | [8 empty] | 10.97 | [5 empty] | 1331.561 | 0.704
GWD 8410 | 1184 |  | T-Piece | 13690.514 | 0.278 | 0.16 | 0.118 | [6 empty] | 10.97 | 9:00 |  |  |  |  | 1331.561 | 0.704
GWD 8420 |  |  | Joint | 13690.632 | 0.786 | [8 empty] | 10.97 | [5 empty] | 1331.839 | 0.426
GWD 8420 | 1185 |  | Flange | 13690.77 | 0.786 | 0.138 | 0.648 | [6 empty] | 10.97 | [5 empty] | 1331.839 | 0.426
GWD 8420 | 1186 |  | Ball Valve | 13691.058 | 0.786 | 0.426 | 0.36 | [6 empty] | 10.97 | [5 empty] | 1331.839 | 0.426 | Receive @ 5-23-80-13W6
GWD 8420 | 1187 |  | Flange | 13691.338 | 0.786 | 0.706 | 0.08 | [6 empty] | 10.97 | [5 empty] | 1331.839 | 0.426
GWD 8430 |  |  | Joint | 13691.418 | 3.272 | [8 empty] | 10.97 | [5 empty] | 0.36

## M.L. Listing
Metal Loss/Cluster Listing
Project No: |  | 210127-DB-06A_Rev_0 | [11 empty] | Client: | ARC Resources
Pipeline Name: |  | 1-34 to 5-23 (A0-1-XG-S168-4-2002) | [11 empty] | Location: | Dawson Creek BC (1-34-79-14W6 to 5-23-80-13W6)
Run Date: |  | 2021-01-27 | [11 empty] | Print Date: | 2021-02-16 14:24
[10 empty] | Previous ILI |  | Verifications
Joint Number | Feature Number | Cluster Number | Feature Type | Distance (m) | Dist to US Girth Weld (m) | Dist to DS Girth Weld (m) | Length (mm) | Width (mm) | Depth (%) | 2019 Depth (%) | Depth Difference (%) | Verified Depth (%) | YYYY Verified Difference (%) | Int/Ext | Estimated Repair Factor (ERF) | Burst Pressure (kPa) | Wall Thickness (mm) | Clock Position (hrs:min) | US Girth Weld to US Marker (m) | US Girth Weld to DS Marker (m) | Notes
GWD 90 | 16 |  | Metal Loss | 14.639 | 0.227 | 18.425 | 10 | 19 | 19% | 12% | 7% |  |  | External | 0.411 | 24138 | 4.78 | 12:56 | 14.412 | 1858.623
GWD 90 | 17 |  | Metal Loss | 14.689 | 0.277 | 18.375 | 12 | 22 | 13% | 12% | 1% |  |  | External | 0.411 | 24153 | 4.78 | 10:42 | 14.412 | 1858.623
GWD 90 | 18 |  | Metal Loss | 14.689 | 0.277 | 18.375 | 20 | 19 | 15% | 12% | 3% |  |  | External | 0.416 | 23867 | 4.78 | 4:25 | 14.412 | 1858.623
GWD 90 | 19 |  | Metal Loss | 14.689 | 0.277 | 18.375 | 12 | 24 | 13% | 11% | 2% |  |  | External | 0.411 | 24153 | 4.78 | 1:22 | 14.412 | 1858.623
GWD 90 | 20 |  | Metal Loss | 14.703 | 0.291 | 18.361 | 10 | 17 | 19% | 11% | 8% |  |  | External | 0.411 | 24138 | 4.78 | 5:59 | 14.412 | 1858.623
GWD 90 | 21 |  | Metal Loss | 14.731 | 0.319 | 18.333 | 10 | 21 | 13% | 10% | 3% |  |  | External | 0.41 | 24198 | 4.78 | 1:21 | 14.412 | 1858.623
GWD 100 | 23 |  | Metal Loss | 33.12 | 0.056 | 19.628 | 10 | 19 | 17% | 19% | -2% | 16% | 1% | External | 0.411 | 24159 | 4.78 | 11:59 | 33.064 | 1839.971 | Verified at 16% 11-28-18, Assoc. with GWD
GWD 100 | 24 |  | Metal Loss | 33.254 | 0.19 | 19.494 | 8 | 16 | 10% | 10% | 0% |  |  | External | 0.409 | 24255 | 4.78 | 4:03 | 33.064 | 1839.971
GWD 100 | 25 |  | Metal Loss | 33.356 | 0.292 | 19.392 | 10 | 19 | 14% | 11% | 3% |  |  | External | 0.411 | 24188 | 4.78 | 7:12 | 33.064 | 1839.971
GWD 100 | 26 |  | Metal Loss | 52.688 | 19.624 | 0.06 | 22 | 13 | 11% | 11% | 0% |  |  | External | 0.415 | 23944 | 4.78 | 12:29 | 33.064 | 1839.971 | Assoc. with GWD, Assoc. with SWD
GWD 110 | 28 |  | Metal Loss | 58.838 | 6.09 | 0.276 | 22 | 18 | 10% |  |  |  |  | External | 0.414 | 23980 | 4.78 | 11:18 | 52.748 | 1820.287
GWD 110 | 29 |  | Metal Loss | 58.926 | 6.178 | 0.188 | 14 | 19 | 13% | 10% | 3% |  |  | External | 0.412 | 24103 | 4.78 | 11:02 | 52.748 | 1820.287
GWD 110 | 30 | 31 | Metal Loss | 58.956 | 6.208 | 0.158 | 12 | 17 | 13% | 10% | 3% |  |  | External | 0.411 | 24153 | 4.78 | 11:32 | 52.748 | 1820.287
GWD 110 | 31 |  | Cluster | 58.974 | 6.226 | 0.14 | 47.9 | 20.5368 | 13% |  |  |  |  | External | 0.429 | 23163 | 4.78 | 11:31 | 52.748 | 1820.287
GWD 110 | 32 | 31 | Metal Loss | 58.978 | 6.23 | 0.136 | 10 | 13 | 10% | 10% | 0% |  |  | External | 0.41 | 24226 | 4.78 | 11:36 | 52.748 | 1820.287
GWD 110 | 33 |  | Metal Loss | 58.988 | 6.24 | 0.126 | 16 | 24 | 14% | 13% | 1% |  |  | External | 0.413 | 24027 | 4.78 | 5:23 | 52.748 | 1820.287
GWD 110 | 34 | 31 | Metal Loss | 58.996 | 6.248 | 0.118 | 4 | 18 | 10% |  |  |  |  | External | 0.409 | 24295 | 4.78 | 11:29 | 52.748 | 1820.287
GWD 110 | 35 |  | Metal Loss | 59.024 | 6.276 | 0.09 | 14 | 13 | 18% | 13% | 5% |  |  | External | 0.414 | 24011 | 4.78 | 1:11 | 52.748 | 1820.287 | Assoc. with GWD
GWD 120 | 36 | 37 | Metal Loss | 59.146 | 0.032 | 18.25 | 8 | 22 | 18% | 16% | 2% |  |  | External | 0.41 | 24204 | 4.78 | 7:06 | 59.114 | 1813.921 | Assoc. with GWD, Assoc. with SWD
GWD 120 | 37 |  | Cluster | 59.156 | 0.042 | 18.24 | 28 | 28.4215 | 18% |  |  |  |  | External | 0.424 | 23414 | 4.78 | 7:11 | 59.114 | 1813.921 | Assoc. with GWD, Assoc. with SWD
GWD 120 | 38 | 42 | Metal Loss | 59.16 | 0.046 | 18.236 | 14 | 16 | 18% | 12% | 6% |  |  | External | 0.414 | 24011 | 4.78 | 5:58 | 59.114 | 1813.921 | Assoc. with GWD
GWD 120 | 39 |  | Metal Loss | 59.162 | 0.048 | 18.234 | 20 | 26 | 21% | 16% | 5% |  |  | External | 0.42 | 23658 | 4.78 | 12:46 | 59.114 | 1813.921 | Assoc. with GWD
GWD 120 | 40 |  | Metal Loss | 59.166 | 0.052 | 18.23 | 20 | 31 | 15% |  |  |  |  | External | 0.416 | 23867 | 4.78 | 4:10 | 59.114 | 1813.921 | Assoc. with GWD
GWD 120 | 41 | 37 | Metal Loss | 59.166 | 0.052 | 18.23 | 8 | 13 | 17% | 12% | 5% |  |  | External | 0.41 | 24210 | 4.78 | 7:22 | 59.114 | 1813.921 | Assoc. with GWD, Assoc. with SWD
GWD 120 | 42 |  | Cluster | 59.182 | 0.069 | 18.214 | 59 | 32.5567 | 18% |  |  |  |  | External | 0.444 | 22381 | 4.78 | 6:10 | 59.114 | 1813.921 | Assoc. with GWD
GWD 120 | 43 | 42 | Metal Loss | 59.196 | 0.082 | 18.2 | 32 | 16 | 17% | 10% | 7% |  |  | External | 0.426 | 23312 | 4.78 | 6:22 | 59.114 | 1813.921 | Assoc. with GWD
GWD 120 | 44 |  | Metal Loss | 59.202 | 0.088 | 18.194 | 20 | 16 | 19% | 21% | -2% |  |  | External | 0.418 | 23730 | 4.78 | 8:34 | 59.114 | 1813.921 | Assoc. with GWD
GWD 120 | 45 |  | Metal Loss | 59.204 | 0.09 | 18.192 | 16 | 16 | 17% | 11% | 6% |  |  | External | 0.414 | 23957 | 4.78 | 12:10 | 59.114 | 1813.921 | Assoc. with GWD
GWD 120 | 46 |  | Metal Loss | 59.26 | 0.146 | 18.136 | 14 | 20 | 10% | 11% | -1% |  |  | External | 0.411 | 24155 | 4.78 | 4:46 | 59.114 | 1813.921
GWD 120 | 47 |  | Metal Loss | 59.262 | 0.148 | 18.134 | 20 | 18 | 24% | 17% | 7% |  |  | External | 0.422 | 23544 | 4.78 | 2:33 | 59.114 | 1813.921
GWD 120 | 48 |  | Metal Loss | 59.266 | 0.152 | 18.13 | 10 | 18 | 16% |  |  |  |  | External | 0.411 | 24169 | 4.78 | 12:51 | 59.114 | 1813.921
GWD 120 | 49 | 50 | Metal Loss | 59.304 | 0.19 | 18.092 | 24 | 24 | 13% | 10% | 3% |  |  | External | 0.417 | 23809 | 4.78 | 7:57 | 59.114 | 1813.921 | Assoc. with SWD
GWD 120 | 50 |  | Cluster | 59.31 | 0.196 | 18.086 | 36 | 49.0346 | 17% |  |  |  |  | External | 0.429 | 23162 | 4.78 | 7:39 | 59.114 | 1813.921 | Assoc. with SWD
GWD 120 | 51 | 50 | Metal Loss | 59.32 | 0.206 | 18.076 | 16 | 24 | 17% | 11% | 6% |  |  | External | 0.414 | 23957 | 4.78 | 7:21 | 59.114 | 1813.921 | Assoc. with SWD
GWD 120 | 52 |  | Metal Loss | 66.26 | 7.146 | 11.136 | 8 | 16 | 12% | 12% | 0% |  |  | External | 0.41 | 24243 | 4.78 | 11:56 | 59.114 | 1813.921
GWD 120 | 53 |  | Metal Loss | 66.352 | 7.238 | 11.044 | 14 | 29 | 14% | 11% | 3% |  |  | External | 0.412 | 24086 | 4.78 | 7:07 | 59.114 | 1813.921 | Assoc. with SWD
GWD 120 | 54 |  | Metal Loss | 66.358 | 7.244 | 11.038 | 14 | 22 | 15% | 12% | 3% |  |  | External | 0.413 | 24068 | 4.78 | 12:59 | 59.114 | 1813.921
GWD 120 | 55 |  | Metal Loss | 66.378 | 7.264 | 11.018 | 26 | 16 | 16% | 14% | 2% |  |  | External | 0.421 | 23602 | 4.78 | 4:26 | 59.114 | 1813.921
GWD 120 | 56 |  | Metal Loss | 66.378 | 7.264 | 11.018 | 20 | 18 | 16% | 10% | 6% |  |  | External | 0.417 | 23834 | 4.78 | 11:00 | 59.114 | 1813.921
GWD 120 | 57 |  | Metal Loss | 66.402 | 7.288 | 10.994 | 10 | 10 | 15% | 11% | 4% |  |  | External | 0.411 | 24179 | 4.78 | 6:26 | 59.114 | 1813.921
GWD 120 | 58 |  | Metal Loss | 66.552 | 7.438 | 10.844 | 10 | 10 | 11% | 10% | 1% |  |  | External | 0.41 | 24217 | 4.78 | 5:38 | 59.114 | 1813.921
GWD 120 | 59 |  | Metal Loss | 66.554 | 7.44 | 10.842 | 4 | 10 | 13% |  |  |  |  | External | 0.409 | 24290 | 4.78 | 4:38 | 59.114 | 1813.921
GWD 120 | 60 |  | Metal Loss | 66.587 | 7.473 | 10.809 | 12 | 16 | 10% | 10% | 0% |  |  | External | 0.41 | 24192 | 4.78 | 2:32 | 59.114 | 1813.921
GWD 120 | 61 | 63 | Metal Loss | 66.603 | 7.489 | 10.793 | 16 | 18 | 15% |  |  |  |  | External | 0.414 | 24004 | 4.78 | 4:56 | 59.114 | 1813.921
GWD 120 | 62 | 65 | Metal Loss | 66.615 | 7.501 | 10.781 | 14 | 23 | 17% | 12% | 5% |  |  | External | 0.413 | 24030 | 4.78 | 2:13 | 59.114 | 1813.921
GWD 120 | 63 |  | Cluster | 66.62 | 7.506 | 10.776 | 48 | 35.6027 | 18% |  |  |  |  | External | 0.438 | 22674 | 4.78 | 4:43 | 59.114 | 1813.921
GWD 120 | 64 | 63 | Metal Loss | 66.623 | 7.509 | 10.773 | 4 | 18 | 18% |  |  |  |  | External | 0.409 | 24282 | 4.78 | 4:32 | 59.114 | 1813.921
GWD 120 | 65 |  | Cluster | 66.629 | 7.515 | 10.767 | 41 | 41.6946 | 18% |  |  |  |  | External | 0.434 | 22902 | 4.78 | 2:27 | 59.114 | 1813.921
GWD 120 | 66 | 63 | Metal Loss | 66.635 | 7.521 | 10.761 | 16 | 17 | 18% | 17% | 1% |  |  | External | 0.415 | 23933 | 4.78 | 4:30 | 59.114 | 1813.921
GWD 120 | 67 | 65 | Metal Loss | 66.641 | 7.527 | 10.755 | 16 | 18 | 18% | 12% | 6% |  |  | External | 0.415 | 23933 | 4.78 | 2:44 | 59.114 | 1813.921
GWD 120 | 68 | 69 | Metal Loss | 66.721 | 7.607 | 10.675 | 16 | 15 | 19% | 13% | 6% |  |  | External | 0.415 | 23909 | 4.78 | 11:18 | 59.114 | 1813.921
GWD 120 | 69 |  | Cluster | 66.732 | 7.618 | 10.664 | 37 | 29.709 | 19% |  |  |  |  | External | 0.432 | 22969 | 4.78 | 11:29 | 59.114 | 1813.921
GWD 120 | 70 | 69 | Metal Loss | 66.743 | 7.629 | 10.653 | 14 | 13 | 12% | 12% | 0% |  |  | External | 0.412 | 24121 | 4.78 | 11:41 | 59.114 | 1813.921
GWD 120 | 71 | 72 | Metal Loss | 66.747 | 7.633 | 10.649 | 16 | 16 | 13% |  |  |  |  | External | 0.413 | 24049 | 4.78 | 10:26 | 59.114 | 1813.921
GWD 120 | 72 |  | Cluster | 66.758 | 7.645 | 10.638 | 38 | 53.2132 | 20% |  |  |  |  | External | 0.435 | 22847 | 4.78 | 10:53 | 59.114 | 1813.921
GWD 120 | 73 | 72 | Metal Loss | 66.771 | 7.657 | 10.625 | 12 | 24 | 20% | 19% | 1% |  |  | External | 0.413 | 24054 | 4.78 | 11:14 | 59.114 | 1813.921
GWD 120 | 74 | 75 | Metal Loss | 66.775 | 7.661 | 10.621 | 20 | 26 | 19% | 13% | 6% |  |  | External | 0.418 | 23730 | 4.78 | 2:51 | 59.114 | 1813.921
GWD 120 | 75 |  | Cluster | 66.782 | 7.669 | 10.614 | 34 | 35.7168 | 19% |  |  |  |  | External | 0.43 | 23092 | 4.78 | 2:44 | 59.114 | 1813.921
GWD 120 | 76 |  | Metal Loss | 66.783 | 7.669 | 10.613 | 8 | 14 | 20% | 13% | 7% |  |  | External | 0.411 | 24190 | 4.78 | 1:02 | 59.114 | 1813.921
GWD 120 | 77 | 75 | Metal Loss | 66.793 | 7.679 | 10.603 | 12 | 20 | 16% | 11% | 5% |  |  | External | 0.412 | 24112 | 4.78 | 2:33 | 59.114 | 1813.921
GWD 120 | 78 |  | Metal Loss | 66.799 | 7.685 | 10.597 | 22 | 21 | 17% | 15% | 2% |  |  | External | 0.419 | 23718 | 4.78 | 5:14 | 59.114 | 1813.921
GWD 120 | 79 |  | Metal Loss | 66.835 | 7.721 | 10.561 | 10 | 16 | 15% | 15% | 0% |  |  | External | 0.411 | 24179 | 4.78 | 3:02 | 59.114 | 1813.921
GWD 120 | 80 |  | Metal Loss | 66.849 | 7.735 | 10.547 | 4 | 26 | 14% | 11% | 3% |  |  | External | 0.409 | 24289 | 4.78 | 1:26 | 59.114 | 1813.921
GWD 120 | 81 |  | Metal Loss | 66.859 | 7.745 | 10.537 | 14 | 13 | 17% | 17% | 0% |  |  | External | 0.413 | 24030 | 4.78 | 7:02 | 59.114 | 1813.921 | Assoc. with SWD
GWD 120 | 82 | 83 | Metal Loss | 66.861 | 7.747 | 10.535 | 22 | 16 | 15% |  |  |  |  | External | 0.417 | 23796 | 4.78 | 5:38 | 59.114 | 1813.921
GWD 120 | 83 |  | Cluster | 66.871 | 7.757 | 10.525 | 41 | 41.2787 | 15% |  |  |  |  | External | 0.429 | 23158 | 4.78 | 5:56 | 59.114 | 1813.921
GWD 120 | 84 |  | Metal Loss | 66.875 | 7.761 | 10.521 | 24 | 13 | 22% | 19% | 3% |  |  | External | 0.424 | 23400 | 4.78 | 8:14 | 59.114 | 1813.921
GWD 120 | 85 | 83 | Metal Loss | 66.883 | 7.769 | 10.513 | 16 | 12 | 10% | 12% | -2% |  |  | External | 0.412 | 24114 | 4.78 | 6:17 | 59.114 | 1813.921
GWD 120 | 86 | 87 | Metal Loss | 66.889 | 7.775 | 10.507 | 12 | 26 | 42% | 37% | 5% | 41% | 1% | External | 0.42 | 23629 | 4.78 | 2:57 | 59.114 | 1813.921 | Verified at 41% 11-28-18
GWD 120 | 87 |  | Cluster | 66.9 | 7.786 | 10.496 | 34 | 49.9769 | 42% |  |  |  |  | External | 0.471 | 21104 | 4.78 | 3:14 | 59.114 | 1813.921
GWD 120 | 88 |  | Metal Loss | 66.905 | 7.791 | 10.491 | 8 | 17 | 19% | 10% | 9% |  |  | External | 0.41 | 24197 | 4.78 | 9:21 | 59.114 | 1813.921
GWD 120 | 89 | 87 | Metal Loss | 66.909 | 7.795 | 10.487 | 16 | 18 | 37% | 36% | 1% | 36% | 1% | External | 0.425 | 23377 | 4.78 | 3:38 | 59.114 | 1813.921 | Verified at 36% 11-28-18
GWD 120 | 90 |  | Metal Loss | 66.911 | 7.797 | 10.485 | 14 | 35 | 25% | 26% | -1% | 31% | -6% | External | 0.416 | 23867 | 4.78 | 11:29 | 59.114 | 1813.921 | Verified at 31%
GWD 120 | 91 |  | Metal Loss | 66.929 | 7.815 | 10.467 | 14 | 15 | 25% | 17% | 8% |  |  | External | 0.416 | 23867 | 4.78 | 2:16 | 59.114 | 1813.921
GWD 120 | 92 |  | Metal Loss | 66.937 | 7.823 | 10.459 | 12 | 12 | 17% | 10% | 7% |  |  | External | 0.412 | 24098 | 4.78 | 12:41 | 59.114 | 1813.921
GWD 120 | 93 |  | Metal Loss | 66.957 | 7.843 | 10.439 | 14 | 18 | 26% | 25% | 1% | 28% | -2% | External | 0.416 | 23845 | 4.78 | 1:25 | 59.114 | 1813.921 | Verified at 28% 11-28-18
GWD 130 | 94 |  | Metal Loss | 77.582 | 0.186 | 18.09 | 8 | 16 | 10% | 10% | 0% |  |  | External | 0.409 | 24255 | 4.78 | 6:11 | 77.396 | 1795.639 | Assoc. with SWD
GWD 130 | 95 |  | Metal Loss | 77.614 | 0.218 | 18.058 | 14 | 16 | 10% | 12% | -2% |  |  | External | 0.411 | 24155 | 4.78 | 1:23 | 77.396 | 1795.639
GWD 130 | 96 |  | Metal Loss | 77.628 | 0.232 | 18.044 | 10 | 22 | 20% | 19% | 1% |  |  | External | 0.412 | 24127 | 4.78 | 5:16 | 77.396 | 1795.639 | Assoc. with SWD
GWD 130 | 97 |  | Metal Loss | 77.636 | 0.24 | 18.036 | 16 | 12 | 21% | 14% | 7% |  |  | External | 0.416 | 23858 | 4.78 | 3:37 | 77.396 | 1795.639
GWD 130 | 98 |  | Metal Loss | 77.65 | 0.254 | 18.022 | 32 | 35 | 26% | 20% | 6% |  |  | External | 0.438 | 22679 | 4.78 | 8:59 | 77.396 | 1795.639
GWD 130 | 99 |  | Metal Loss | 77.674 | 0.278 | 17.998 | 12 | 17 | 16% | 13% | 3% |  |  | External | 0.412 | 24112 | 4.78 | 11:23 | 77.396 | 1795.639
GWD 170 | 101 | 102 | Metal Loss | 139.412 | 0.09 | 10.94 | 10 | 23 | 17% | 10% | 7% |  |  | External | 0.411 | 24159 | 4.78 | 8:07 | 139.322 | 1733.713
GWD 170 | 102 |  | Cluster | 139.425 | 0.103 | 10.927 | 35.9 | 27.4792 | 19% |  |  |  |  | External | 0.431 | 23013 | 4.78 | 8:10 | 139.322 | 1733.713
GWD 170 | 103 | 102 | Metal Loss | 139.436 | 0.114 | 10.916 | 14 | 16 | 19% | 12% | 7% |  |  | External | 0.414 | 23992 | 4.78 | 8:19 | 139.322 | 1733.713
GWD 170 | 104 |  | Metal Loss | 139.442 | 0.12 | 10.91 | 10 | 18 | 19% | 10% | 9% |  |  | External | 0.411 | 24138 | 4.78 | 2:31 | 139.322 | 1733.713 | Assoc. with SWD
GWD 170 | 105 |  | Metal Loss | 139.497 | 0.175 | 10.855 | 10 | 16 | 14% | 14% | 0% |  |  | External | 0.411 | 24188 | 4.78 | 2:43 | 139.322 | 1733.713 | Assoc. with SWD
GWD 170 | 106 |  | Metal Loss | 139.507 | 0.185 | 10.845 | 10 | 18 | 15% | 12% | 3% |  |  | External | 0.411 | 24179 | 4.78 | 12:07 | 139.322 | 1733.713
GWD 170 | 107 |  | Metal Loss | 139.511 | 0.189 | 10.841 | 22 | 16 | 21% | 17% | 4% |  |  | External | 0.422 | 23553 | 4.78 | 5:19 | 139.322 | 1733.713
GWD 170 | 108 |  | Metal Loss | 139.527 | 0.205 | 10.825 | 22 | 21 | 10% |  |  |  |  | External | 0.414 | 23980 | 4.78 | 7:31 | 139.322 | 1733.713
GWD 170 | 109 |  | Metal Loss | 139.531 | 0.209 | 10.821 | 14 | 34 | 15% | 16% | -1% | 13% | 2% | External | 0.413 | 24068 | 4.78 | 4:18 | 139.322 | 1733.713 | Verified at 13% 11-28-13
GWD 170 | 110 |  | Metal Loss | 139.533 | 0.211 | 10.819 | 12 | 16 | 14% |  |  |  |  | External | 0.411 | 24140 | 4.78 | 1:42 | 139.322 | 1733.713 | Assoc. with SWD
GWD 170 | 111 |  | Metal Loss | 139.535 | 0.213 | 10.817 | 8 | 18 | 14% | 12% | 2% |  |  | External | 0.41 | 24230 | 4.78 | 11:42 | 139.322 | 1733.713
GWD 170 | 112 |  | Metal Loss | 139.537 | 0.215 | 10.815 | 10 | 19 | 16% | 12% | 4% |  |  | External | 0.411 | 24169 | 4.78 | 9:09 | 139.322 | 1733.713
GWD 170 | 113 |  | Metal Loss | 150.28 | 10.958 | 0.072 | 24 | 23 | 31% | 27% | 4% | 31% | 0% | External | 0.433 | 22924 | 4.78 | 7:06 | 139.322 | 1733.713 | Verified at 31% 11-28-18, Assoc. with GWD
GWD 180 | 114 |  | Metal Loss | 150.461 | 0.109 | 14.063 | 12 | 18 | 16% | 12% | 4% |  |  | External | 0.412 | 24112 | 4.78 | 2:15 | 150.352 | 1722.683 | Assoc. with SWD
GWD 180 | 115 |  | Metal Loss | 150.479 | 0.127 | 14.045 | 8 | 13 | 11% | 10% | 1% |  |  | External | 0.41 | 24249 | 4.78 | 11:39 | 150.352 | 1722.683
GWD 180 | 116 |  | Metal Loss | 150.567 | 0.215 | 13.957 | 10 | 16 | 15% | 10% | 5% | 16% | -1% | External | 0.411 | 24179 | 4.78 | 12:50 | 150.352 | 1722.683 | Verified at 16% 11-28-18
GWD 260 | 118 |  | Metal Loss | 309.017 | 18.051 | 0.123 | 8 | 21 | 17% |  |  |  |  | External | 0.41 | 24210 | 4.78 | 11:11 | 290.966 | 1582.069
GWD 260 | 119 |  | Metal Loss | 309.043 | 18.077 | 0.097 | 26 | 18 | 17% |  |  |  |  | External | 0.422 | 23552 | 4.78 | 8:53 | 290.966 | 1582.069
GWD 260 | 120 |  | Metal Loss | 309.049 | 18.083 | 0.091 | 12 | 16 | 14% |  |  |  |  | External | 0.411 | 24140 | 4.78 | 11:11 | 290.966 | 1582.069
GWD 260 | 121 |  | Metal Loss | 309.051 | 18.085 | 0.089 | 16 | 10 | 10% | 10% | 0% |  |  | External | 0.412 | 24114 | 4.78 | 5:23 | 290.966 | 1582.069 | Assoc. with GWD
GWD 260 | 122 |  | Metal Loss | 309.052 | 18.086 | 0.088 | 10 | 16 | 19% | 13% | 6% |  |  | External | 0.411 | 24138 | 4.78 | 10:11 | 290.966 | 1582.069 | Assoc. with GWD
GWD 260 | 123 |  | Metal Loss | 309.08 | 18.114 | 0.06 | 10 | 13 | 17% | 15% | 2% |  |  | External | 0.411 | 24159 | 4.78 | 11:35 | 290.966 | 1582.069 | Assoc. with GWD
GWD 270 | 124 |  | Metal Loss | 309.166 | 0.026 | 18.192 | 12 | 16 | 15% |  |  |  |  | External | 0.412 | 24126 | 4.78 | 11:59 | 309.14 | 1563.895 | Assoc. with GWD
GWD 270 | 125 |  | Metal Loss | 309.184 | 0.044 | 18.174 | 16 | 13 | 17% | 11% | 6% |  |  | External | 0.414 | 23957 | 4.78 | 4:11 | 309.14 | 1563.895 | Assoc. with GWD
GWD 270 | 126 |  | Metal Loss | 309.236 | 0.096 | 18.122 | 10 | 18 | 10% |  |  |  |  | External | 0.41 | 24226 | 4.78 | 7:29 | 309.14 | 1563.895
GWD 270 | 127 |  | Metal Loss | 309.236 | 0.096 | 18.122 | 10 | 21 | 18% |  |  |  |  | External | 0.411 | 24148 | 4.78 | 3:23 | 309.14 | 1563.895
GWD 270 | 128 |  | Metal Loss | 309.24 | 0.1 | 18.118 | 12 | 10 | 16% | 12% | 4% |  |  | External | 0.412 | 24112 | 4.78 | 9:35 | 309.14 | 1563.895 | Assoc. with SWD
GWD 270 | 129 |  | Metal Loss | 309.24 | 0.1 | 18.118 | 12 | 10 | 20% | 13% | 7% |  |  | External | 0.413 | 24054 | 4.78 | 4:47 | 309.14 | 1563.895
GWD 270 | 130 |  | Metal Loss | 327.274 | 18.134 | 0.084 | 12 | 74 | 14% | 10% | 4% |  |  | External | 0.411 | 24140 | 4.78 | 8:49 | 309.14 | 1563.895 | Assoc. with GWD, Assoc. with SWD
GWD 280 | 131 |  | Metal Loss | 345.36 | 18.002 | 0.106 | 28 | 16 | 16% | 11% | 5% |  |  | External | 0.422 | 23526 | 4.78 | 4:24 | 327.358 | 1545.677
GWD 280 | 132 |  | Metal Loss | 345.37 | 18.012 | 0.096 | 16 | 16 | 16% | 13% | 3% |  |  | External | 0.414 | 23981 | 4.78 | 11:48 | 327.358 | 1545.677
GWD 280 | 133 |  | Metal Loss | 345.374 | 18.016 | 0.092 | 12 | 16 | 17% | 15% | 2% |  |  | External | 0.412 | 24098 | 4.78 | 10:48 | 327.358 | 1545.677
GWD 280 | 134 |  | Metal Loss | 345.378 | 18.02 | 0.088 | 10 | 28 | 19% |  |  |  |  | External | 0.411 | 24138 | 4.78 | 8:18 | 327.358 | 1545.677 | Assoc. with GWD
GWD 310 | 135 |  | Metal Loss | 382.092 | 0.082 | 18.148 | 16 | 18 | 13% |  |  |  |  | External | 0.413 | 24049 | 4.78 | 8:32 | 382.01 | 1491.025 | Assoc. with GWD
GWD 310 | 136 |  | Metal Loss | 382.13 | 0.12 | 18.111 | 10 | 16 | 18% | 11% | 7% |  |  | External | 0.411 | 24148 | 4.78 | 7:51 | 382.01 | 1491.025
GWD 310 | 137 |  | Metal Loss | 382.132 | 0.122 | 18.108 | 8 | 10 | 13% | 10% | 3% |  |  | External | 0.41 | 24236 | 4.78 | 2:27 | 382.01 | 1491.025
GWD 320 | 139 |  | Metal Loss | 418.314 | 18.074 | 0.132 | 10 | 17 | 10% | 10% | 0% |  |  | External | 0.41 | 24226 | 4.78 | 9:54 | 400.24 | 1472.795
GWD 320 | 140 | 141 | Metal Loss | 418.324 | 18.084 | 0.122 | 8 | 24 | 10% | 10% | 0% |  |  | External | 0.409 | 24255 | 4.78 | 4:42 | 400.24 | 1472.795
GWD 320 | 141 |  | Cluster | 418.337 | 18.097 | 0.109 | 33.9 | 34.9635 | 13% |  |  |  |  | External | 0.422 | 23513 | 4.78 | 4:50 | 400.24 | 1472.795
GWD 320 | 142 |  | Metal Loss | 418.346 | 18.106 | 0.1 | 12 | 35 | 18% | 13% | 5% |  |  | External | 0.412 | 24084 | 4.78 | 8:15 | 400.24 | 1472.795
GWD 320 | 144 | 141 | Metal Loss | 418.348 | 18.108 | 0.098 | 12 | 18 | 13% | 13% | 0% |  |  | External | 0.411 | 24153 | 4.78 | 5:02 | 400.24 | 1472.795
GWD 320 | 143 |  | Metal Loss | 418.348 | 18.108 | 0.098 | 12 | 19 | 18% |  |  |  |  | External | 0.412 | 24084 | 4.78 | 2:25 | 400.24 | 1472.795
GWD 330 | 145 |  | Metal Loss | 418.538 | 0.092 | 18.15 | 12 | 21 | 17% |  |  |  |  | External | 0.412 | 24098 | 4.78 | 3:56 | 418.446 | 1454.589
GWD 330 | 146 |  | Metal Loss | 436.592 | 18.146 | 0.096 | 10 | 18 | 13% | 12% | 1% |  |  | External | 0.41 | 24198 | 4.78 | 4:21 | 418.446 | 1454.589
GWD 330 | 147 |  | Metal Loss | 436.638 | 18.192 | 0.05 | 12 | 19 | 10% | 11% | -1% |  |  | External | 0.41 | 24192 | 4.78 | 4:10 | 418.446 | 1454.589 | Assoc. with GWD
GWD 340 | 148 |  | Metal Loss | 436.77 | 0.082 | 18.074 | 14 | 28 | 18% |  |  |  |  | External | 0.414 | 24011 | 4.78 | 6:51 | 436.688 | 1436.347 | Assoc. with GWD
GWD 340 | 149 |  | Metal Loss | 436.777 | 0.089 | 18.067 | 10 | 30 | 18% | 16% | 2% |  |  | External | 0.411 | 24148 | 4.78 | 4:01 | 436.688 | 1436.347 | Assoc. with SWD
GWD 340 | 150 |  | Metal Loss | 436.777 | 0.089 | 18.067 | 10 | 33 | 21% | 16% | 5% |  |  | External | 0.412 | 24116 | 4.78 | 9:11 | 436.688 | 1436.347
GWD 340 | 151 |  | Metal Loss | 436.807 | 0.119 | 18.037 | 14 | 39 | 12% | 17% | -5% |  |  | External | 0.412 | 24121 | 4.78 | 9:56 | 436.688 | 1436.347
GWD 340 | 152 |  | Metal Loss | 436.809 | 0.121 | 18.035 | 14 | 16 | 17% | 11% | 6% |  |  | External | 0.413 | 24030 | 4.78 | 2:20 | 436.688 | 1436.347 | Assoc. with SWD
GWD 340 | 153 |  | Metal Loss | 436.823 | 0.135 | 18.021 | 12 | 19 | 18% |  |  |  |  | External | 0.412 | 24084 | 4.78 | 8:28 | 436.688 | 1436.347
GWD 350 | 154 |  | Metal Loss | 472.932 | 18.088 | 0.128 | 12 | 16 | 19% | 10% | 9% |  |  | External | 0.413 | 24069 | 4.78 | 4:06 | 454.844 | 1418.191
GWD 360 | 156 |  | Metal Loss | 491.176 | 18.116 | 0.148 | 8 | 24 | 10% |  |  |  |  | External | 0.409 | 24255 | 4.78 | 6:44 | 473.06 | 1399.975
GWD 360 | 157 | 158 | Metal Loss | 491.18 | 18.12 | 0.144 | 12 | 25 | 10% | 10% | 0% |  |  | External | 0.41 | 24192 | 4.78 | 9:17 | 473.06 | 1399.975
GWD 360 | 158 |  | Cluster | 491.186 | 18.126 | 0.138 | 24 | 33.4123 | 16% |  |  |  |  | External | 0.419 | 23680 | 4.78 | 9:11 | 473.06 | 1399.975
GWD 360 | 159 | 158 | Metal Loss | 491.194 | 18.134 | 0.13 | 8 | 13 | 16% | 16% | 0% |  |  | External | 0.41 | 24217 | 4.78 | 8:56 | 473.06 | 1399.975
GWD 360 | 160 |  | Metal Loss | 491.196 | 18.136 | 0.128 | 14 | 26 | 35% | 26% | 9% |  |  | External | 0.42 | 23623 | 4.78 | 3:50 | 473.06 | 1399.975 | Assoc. with SWD
GWD 360 | 161 |  | Metal Loss | 491.2 | 18.14 | 0.124 | 12 | 26 | 21% | 23% | -2% |  |  | External | 0.413 | 24038 | 4.78 | 10:32 | 473.06 | 1399.975
GWD 360 | 162 |  | Metal Loss | 491.208 | 18.148 | 0.116 | 24 | 15 | 25% | 28% | -3% |  |  | External | 0.427 | 23250 | 4.78 | 7:48 | 473.06 | 1399.975
GWD 360 | 163 |  | Metal Loss | 491.218 | 18.158 | 0.106 | 16 | 18 | 18% | 12% | 6% |  |  | External | 0.415 | 23933 | 4.78 | 1:44 | 473.06 | 1399.975
GWD 360 | 164 |  | Metal Loss | 491.268 | 18.208 | 0.056 | 4 | 16 | 11% | 10% | 1% |  |  | External | 0.409 | 24293 | 4.78 | 10:09 | 473.06 | 1399.975 | Assoc. with GWD
GWD 370 | 165 |  | Metal Loss | 491.414 | 0.09 | 18.17 | 10 | 27 | 19% | 13% | 6% |  |  | External | 0.411 | 24138 | 4.78 | 9:40 | 491.324 | 1381.711 | Assoc. with SWD
GWD 370 | 166 |  | Metal Loss | 491.418 | 0.094 | 18.166 | 12 | 12 | 13% | 10% | 3% |  |  | External | 0.411 | 24153 | 4.78 | 12:28 | 491.324 | 1381.711
GWD 370 | 167 |  | Metal Loss | 491.442 | 0.118 | 18.142 | 12 | 25 | 11% |  |  |  |  | External | 0.411 | 24180 | 4.78 | 1:32 | 491.324 | 1381.711 | Assoc. with SWD
GWD 370 | 168 |  | Metal Loss | 491.442 | 0.118 | 18.142 | 12 | 24 | 14% | 10% | 4% |  |  | External | 0.411 | 24140 | 4.78 | 9:27 | 491.324 | 1381.711 | Assoc. with SWD
GWD 370 | 169 |  | Metal Loss | 491.446 | 0.122 | 18.138 | 10 | 37 | 16% | 10% | 6% |  |  | External | 0.411 | 24169 | 4.78 | 4:45 | 491.324 | 1381.711
GWD 380 | 170 |  | Metal Loss | 527.7 | 18.116 | 0.154 | 8 | 18 | 16% | 10% | 6% |  |  | External | 0.41 | 24217 | 4.78 | 4:13 | 509.584 | 1363.451
GWD 380 | 171 |  | Metal Loss | 527.706 | 18.122 | 0.148 | 10 | 13 | 10% | 10% | 0% |  |  | External | 0.41 | 24226 | 4.78 | 8:25 | 509.584 | 1363.451
GWD 380 | 172 |  | Metal Loss | 527.776 | 18.192 | 0.078 | 8 | 19 | 17% |  |  |  |  | External | 0.41 | 24210 | 4.78 | 12:21 | 509.584 | 1363.451 | Assoc. with GWD
GWD 390 | 173 |  | Metal Loss | 527.992 | 0.138 | 18.084 | 12 | 47 | 16% |  |  |  |  | External | 0.412 | 24112 | 4.78 | 3:01 | 527.854 | 1345.181
GWD 390 | 174 |  | Metal Loss | 527.994 | 0.14 | 18.082 | 8 | 26 | 14% |  |  |  |  | External | 0.41 | 24230 | 4.78 | 10:49 | 527.854 | 1345.181
GWD 390 | 175 |  | Metal Loss | 545.952 | 18.098 | 0.124 | 10 | 13 | 13% |  |  |  |  | External | 0.41 | 24198 | 4.78 | 10:24 | 527.854 | 1345.181
GWD 400 | 176 | 177 | Metal Loss | 546.16 | 0.084 | 18.102 | 8 | 10 | 10% | 10% | 0% |  |  | External | 0.409 | 24255 | 4.78 | 5:42 | 546.076 | 1326.959 | Assoc. with GWD
GWD 400 | 177 |  | Cluster | 546.171 | 0.095 | 18.091 | 31 | 36.385 | 12% |  |  |  |  | External | 0.42 | 23656 | 4.78 | 6:01 | 546.076 | 1326.959 | Assoc. with GWD
GWD 400 | 178 | 177 | Metal Loss | 546.18 | 0.104 | 18.082 | 14 | 13 | 12% | 11% | 1% |  |  | External | 0.412 | 24121 | 4.78 | 6:18 | 546.076 | 1326.959
GWD 400 | 179 |  | Metal Loss | 546.198 | 0.122 | 18.064 | 14 | 16 | 10% |  |  |  |  | External | 0.411 | 24155 | 4.78 | 11:42 | 546.076 | 1326.959
GWD 400 | 180 |  | Metal Loss | 546.206 | 0.13 | 18.056 | 8 | 16 | 10% |  |  |  |  | External | 0.409 | 24255 | 4.78 | 2:18 | 546.076 | 1326.959 | Assoc. with SWD
GWD 400 | 181 |  | Metal Loss | 563.912 | 17.836 | 0.35 | 10 | 24 | 19% | 12% | 7% |  |  | External | 0.411 | 24138 | 4.78 | 9:34 | 546.076 | 1326.959
GWD 400 | 182 |  | Metal Loss | 563.912 | 17.836 | 0.35 | 8 | 16 | 18% | 11% | 7% |  |  | External | 0.41 | 24204 | 4.78 | 8:04 | 546.076 | 1326.959
GWD 400 | 183 |  | Metal Loss | 563.918 | 17.842 | 0.344 | 14 | 44 | 13% | 10% | 3% |  |  | External | 0.412 | 24103 | 4.78 | 4:15 | 546.076 | 1326.959
GWD 400 | 184 |  | Metal Loss | 563.984 | 17.908 | 0.278 | 12 | 10 | 15% | 10% | 5% |  |  | External | 0.412 | 24126 | 4.78 | 12:04 | 546.076 | 1326.959
GWD 400 | 185 |  | Metal Loss | 563.986 | 17.91 | 0.276 | 10 | 13 | 16% | 12% | 4% |  |  | External | 0.411 | 24169 | 4.78 | 1:04 | 546.076 | 1326.959 | Assoc. with SWD
GWD 400 | 186 |  | Metal Loss | 564.008 | 17.932 | 0.254 | 4 | 10 | 20% | 12% | 8% |  |  | External | 0.409 | 24278 | 4.78 | 11:52 | 546.076 | 1326.959
GWD 400 | 187 |  | Metal Loss | 564.052 | 17.976 | 0.21 | 10 | 10 | 17% | 12% | 5% |  |  | External | 0.411 | 24159 | 4.78 | 11:28 | 546.076 | 1326.959
GWD 400 | 188 |  | Metal Loss | 564.068 | 17.992 | 0.194 | 12 | 10 | 17% | 11% | 6% |  |  | External | 0.412 | 24098 | 4.78 | 10:40 | 546.076 | 1326.959
GWD 400 | 189 |  | Metal Loss | 564.108 | 18.032 | 0.154 | 8 | 10 | 14% | 11% | 3% |  |  | External | 0.41 | 24230 | 4.78 | 12:52 | 546.076 | 1326.959
GWD 400 | 190 |  | Metal Loss | 564.112 | 18.036 | 0.15 | 12 | 15 | 11% | 11% | 0% |  |  | External | 0.411 | 24180 | 4.78 | 10:34 | 546.076 | 1326.959
GWD 400 | 191 |  | Metal Loss | 564.138 | 18.062 | 0.124 | 8 | 10 | 18% |  |  |  |  | External | 0.41 | 24204 | 4.78 | 11:52 | 546.076 | 1326.959
GWD 410 | 192 |  | Metal Loss | 582.282 | 18.02 | 0.136 | 14 | 24 | 10% |  |  |  |  | External | 0.411 | 24155 | 4.78 | 4:55 | 564.262 | 1308.773
GWD 410 | 193 |  | Metal Loss | 582.304 | 18.042 | 0.114 | 20 | 24 | 15% |  |  |  |  | External | 0.416 | 23867 | 4.78 | 2:55 | 564.262 | 1308.773
GWD 410 | 194 |  | Metal Loss | 582.324 | 18.062 | 0.094 | 14 | 31 | 12% |  |  |  |  | External | 0.412 | 24121 | 4.78 | 9:12 | 564.262 | 1308.773
GWD 420 | 195 |  | Metal Loss | 582.544 | 0.126 | 18.084 | 12 | 29 | 19% | 12% | 7% |  |  | External | 0.413 | 24069 | 4.78 | 8:25 | 582.418 | 1290.617
GWD 420 | 196 |  | Metal Loss | 582.546 | 0.128 | 18.082 | 10 | 21 | 20% | 12% | 8% |  |  | External | 0.412 | 24127 | 4.78 | 10:23 | 582.418 | 1290.617
GWD 420 | 197 |  | Metal Loss | 582.548 | 0.13 | 18.08 | 10 | 13 | 18% | 11% | 7% |  |  | External | 0.411 | 24148 | 4.78 | 12:59 | 582.418 | 1290.617
GWD 420 | 198 |  | Metal Loss | 582.552 | 0.134 | 18.076 | 8 | 21 | 17% | 12% | 5% |  |  | External | 0.41 | 24210 | 4.78 | 2:59 | 582.418 | 1290.617
GWD 420 | 199 |  | Metal Loss | 600.504 | 18.086 | 0.124 | 8 | 31 | 15% |  |  |  |  | External | 0.41 | 24224 | 4.78 | 8:21 | 582.418 | 1290.617
GWD 420 | 200 |  | Metal Loss | 600.506 | 18.088 | 0.122 | 10 | 21 | 13% |  |  |  |  | External | 0.41 | 24198 | 4.78 | 3:21 | 582.418 | 1290.617
GWD 420 | 201 |  | Metal Loss | 600.506 | 18.088 | 0.122 | 8 | 18 | 17% |  |  |  |  | External | 0.41 | 24210 | 4.78 | 12:15 | 582.418 | 1290.617
GWD 420 | 202 |  | Metal Loss | 600.508 | 18.09 | 0.12 | 14 | 18 | 14% | 11% | 3% |  |  | External | 0.412 | 24086 | 4.78 | 4:47 | 582.418 | 1290.617
GWD 430 | 203 |  | Metal Loss | 600.752 | 0.124 | 18.124 | 4 | 26 | 13% |  |  |  |  | External | 0.409 | 24290 | 4.78 | 8:33 | 600.628 | 1272.407
GWD 430 | 204 |  | Metal Loss | 600.754 | 0.126 | 18.122 | 12 | 31 | 16% |  |  |  |  | External | 0.412 | 24112 | 4.78 | 11:33 | 600.628 | 1272.407 | Assoc. with SWD
GWD 430 | 205 |  | Metal Loss | 600.754 | 0.126 | 18.122 | 8 | 21 | 19% | 11% | 8% |  |  | External | 0.41 | 24197 | 4.78 | 2:21 | 600.628 | 1272.407
GWD 430 | 206 |  | Metal Loss | 600.762 | 0.134 | 18.114 | 8 | 13 | 14% | 12% | 2% |  |  | External | 0.41 | 24230 | 4.78 | 3:45 | 600.628 | 1272.407
GWD 430 | 207 |  | Metal Loss | 600.764 | 0.136 | 18.112 | 4 | 10 | 19% | 12% | 7% |  |  | External | 0.409 | 24280 | 4.78 | 5:21 | 600.628 | 1272.407
GWD 430 | 208 |  | Metal Loss | 618.744 | 18.116 | 0.132 | 14 | 34 | 18% |  |  |  |  | External | 0.414 | 24011 | 4.78 | 2:50 | 600.628 | 1272.407
GWD 440 | 209 |  | Metal Loss | 618.982 | 0.106 | 18.164 | 12 | 16 | 10% | 11% | -1% |  |  | External | 0.41 | 24192 | 4.78 | 3:19 | 618.876 | 1254.159
GWD 440 | 210 |  | Metal Loss | 618.986 | 0.11 | 18.16 | 10 | 24 | 10% |  |  |  |  | External | 0.41 | 24226 | 4.78 | 1:01 | 618.876 | 1254.159
GWD 440 | 211 |  | Metal Loss | 618.99 | 0.114 | 18.156 | 12 | 24 | 11% |  |  |  |  | External | 0.411 | 24180 | 4.78 | 7:13 | 618.876 | 1254.159
GWD 440 | 212 |  | Metal Loss | 618.994 | 0.118 | 18.152 | 8 | 26 | 13% |  |  |  |  | External | 0.41 | 24236 | 4.78 | 8:19 | 618.876 | 1254.159
GWD 440 | 213 |  | Metal Loss | 618.996 | 0.12 | 18.15 | 10 | 16 | 18% | 10% | 8% |  |  | External | 0.411 | 24148 | 4.78 | 10:43 | 618.876 | 1254.159
GWD 440 | 214 |  | Metal Loss | 637.01 | 18.134 | 0.136 | 10 | 29 | 21% | 13% | 8% |  |  | External | 0.412 | 24116 | 4.78 | 2:54 | 618.876 | 1254.159
GWD 440 | 215 |  | Metal Loss | 637.012 | 18.136 | 0.134 | 10 | 38 | 17% | 11% | 6% |  |  | External | 0.411 | 24159 | 4.78 | 7:56 | 618.876 | 1254.159
GWD 450 | 216 |  | Metal Loss | 637.256 | 0.11 | 18.01 | 8 | 21 | 10% |  |  |  |  | External | 0.409 | 24255 | 4.78 | 7:44 | 637.146 | 1235.889
GWD 450 | 217 |  | Metal Loss | 637.258 | 0.112 | 18.008 | 8 | 18 | 13% |  |  |  |  | External | 0.41 | 24236 | 4.78 | 9:38 | 637.146 | 1235.889
GWD 450 | 218 |  | Metal Loss | 637.26 | 0.114 | 18.006 | 10 | 16 | 14% |  |  |  |  | External | 0.411 | 24188 | 4.78 | 2:20 | 637.146 | 1235.889
GWD 450 | 219 |  | Metal Loss | 637.262 | 0.116 | 18.004 | 10 | 13 | 17% |  |  |  |  | External | 0.411 | 24159 | 4.78 | 11:50 | 637.146 | 1235.889 | Assoc. with SWD
GWD 450 | 220 |  | Metal Loss | 655.114 | 17.968 | 0.152 | 12 | 28 | 17% | 16% | 1% |  |  | External | 0.412 | 24098 | 4.78 | 10:00 | 637.146 | 1235.889
GWD 450 | 221 |  | Metal Loss | 655.114 | 17.968 | 0.152 | 10 | 17 | 18% | 11% | 7% |  |  | External | 0.411 | 24148 | 4.78 | 5:04 | 637.146 | 1235.889
GWD 450 | 222 |  | Metal Loss | 655.114 | 17.968 | 0.152 | 10 | 28 | 17% | 12% | 5% |  |  | External | 0.411 | 24159 | 4.78 | 12:12 | 637.146 | 1235.889 | Assoc. with SWD
GWD 450 | 223 |  | Metal Loss | 655.118 | 17.972 | 0.148 | 10 | 17 | 20% | 13% | 7% |  |  | External | 0.412 | 24127 | 4.78 | 3:29 | 637.146 | 1235.889
GWD 450 | 224 |  | Metal Loss | 655.118 | 17.972 | 0.148 | 20 | 26 | 18% |  |  |  |  | External | 0.418 | 23765 | 4.78 | 7:34 | 637.146 | 1235.889
GWD 460 | 225 |  | Metal Loss | 655.396 | 0.13 | 18.116 | 10 | 18 | 17% | 15% | 2% |  |  | External | 0.411 | 24159 | 4.78 | 8:21 | 655.266 | 1217.769
GWD 460 | 226 |  | Metal Loss | 655.4 | 0.134 | 18.112 | 10 | 16 | 13% | 11% | 2% |  |  | External | 0.41 | 24198 | 4.78 | 4:58 | 655.266 | 1217.769
GWD 460 | 227 |  | Metal Loss | 655.4 | 0.134 | 18.112 | 12 | 18 | 18% | 11% | 7% |  |  | External | 0.412 | 24084 | 4.78 | 2:34 | 655.266 | 1217.769
GWD 460 | 228 |  | Metal Loss | 655.402 | 0.136 | 18.11 | 8 | 33 | 18% | 11% | 7% |  |  | External | 0.41 | 24204 | 4.78 | 11:26 | 655.266 | 1217.769
GWD 460 | 229 |  | Metal Loss | 673.382 | 18.116 | 0.13 | 10 | 13 | 14% | 11% | 3% |  |  | External | 0.411 | 24188 | 4.78 | 1:44 | 655.266 | 1217.769
GWD 460 | 230 |  | Metal Loss | 673.384 | 18.118 | 0.128 | 10 | 21 | 13% |  |  |  |  | External | 0.41 | 24198 | 4.78 | 3:03 | 655.266 | 1217.769
GWD 470 | 231 |  | Metal Loss | 673.624 | 0.112 | 18.13 | 8 | 24 | 15% | 12% | 3% |  |  | External | 0.41 | 24224 | 4.78 | 9:26 | 673.512 | 1199.523
GWD 470 | 232 |  | Metal Loss | 673.63 | 0.118 | 18.124 | 10 | 21 | 10% |  |  |  |  | External | 0.41 | 24226 | 4.78 | 1:50 | 673.512 | 1199.523
GWD 470 | 233 |  | Metal Loss | 673.63 | 0.118 | 18.124 | 12 | 18 | 14% |  |  |  |  | External | 0.411 | 24140 | 4.78 | 11:44 | 673.512 | 1199.523
GWD 470 | 234 |  | Metal Loss | 691.64 | 18.128 | 0.114 | 12 | 21 | 14% |  |  |  |  | External | 0.411 | 24140 | 4.78 | 4:31 | 673.512 | 1199.523
GWD 480 | 235 |  | Metal Loss | 691.888 | 0.134 | 18.106 | 10 | 21 | 13% |  |  |  |  | External | 0.41 | 24198 | 4.78 | 4:31 | 691.754 | 1181.281
GWD 480 | 236 |  | Metal Loss | 691.888 | 0.134 | 18.106 | 10 | 13 | 13% |  |  |  |  | External | 0.41 | 24198 | 4.78 | 10:49 | 691.754 | 1181.281
GWD 480 | 237 |  | Metal Loss | 691.888 | 0.134 | 18.106 | 8 | 16 | 16% | 11% | 5% |  |  | External | 0.41 | 24217 | 4.78 | 2:07 | 691.754 | 1181.281 | Assoc. with SWD
GWD 480 | 238 |  | Metal Loss | 691.888 | 0.134 | 18.106 | 12 | 18 | 19% | 12% | 7% |  |  | External | 0.413 | 24069 | 4.78 | 12:19 | 691.754 | 1181.281
GWD 480 | 239 |  | Metal Loss | 691.888 | 0.134 | 18.106 | 8 | 13 | 19% | 11% | 8% |  |  | External | 0.41 | 24197 | 4.78 | 8:55 | 691.754 | 1181.281
GWD 490 | 240 |  | Metal Loss | 728.08 | 18.086 | 0.13 | 8 | 39 | 16% | 11% | 5% |  |  | External | 0.41 | 24217 | 4.78 | 2:36 | 709.994 | 1163.041
GWD 490 | 241 |  | Metal Loss | 728.088 | 18.094 | 0.122 | 10 | 16 | 11% |  |  |  |  | External | 0.41 | 24217 | 4.78 | 9:11 | 709.994 | 1163.041 | Assoc. with SWD
GWD 500 | 242 |  | Metal Loss | 728.324 | 0.114 | 18.14 | 14 | 26 | 14% |  |  |  |  | External | 0.412 | 24086 | 4.78 | 10:11 | 728.21 | 1144.825
GWD 500 | 243 |  | Metal Loss | 728.328 | 0.118 | 18.136 | 8 | 26 | 21% | 13% | 8% |  |  | External | 0.411 | 24182 | 4.78 | 12:41 | 728.21 | 1144.825
GWD 510 | 244 |  | Metal Loss | 746.576 | 0.112 | 18.148 | 10 | 36 | 18% | 11% | 7% |  |  | External | 0.411 | 24148 | 4.78 | 4:01 | 746.464 | 1126.571
GWD 510 | 246 |  | Metal Loss | 764.602 | 18.138 | 0.122 | 10 | 21 | 20% | 11% | 9% |  |  | External | 0.412 | 24127 | 4.78 | 2:11 | 746.464 | 1126.571
GWD 510 | 245 |  | Metal Loss | 764.602 | 18.138 | 0.122 | 16 | 42 | 19% |  |  |  |  | External | 0.415 | 23909 | 4.78 | 8:11 | 746.464 | 1126.571
GWD 520 | 247 |  | Metal Loss | 764.754 | 0.03 | 18.254 | 8 | 36 | 13% | 12% | 1% |  |  | External | 0.41 | 24236 | 4.78 | 10:58 | 764.724 | 1108.311 | Assoc. with GWD
GWD 520 | 248 |  | Metal Loss | 764.85 | 0.126 | 18.158 | 10 | 32 | 14% |  |  |  |  | External | 0.411 | 24188 | 4.78 | 2:45 | 764.724 | 1108.311 | Assoc. with SWD
GWD 520 | 249 |  | Metal Loss | 764.852 | 0.128 | 18.156 | 12 | 39 | 18% | 11% | 7% |  |  | External | 0.412 | 24084 | 4.78 | 11:22 | 764.724 | 1108.311
GWD 520 | 250 |  | Metal Loss | 782.874 | 18.15 | 0.134 | 8 | 16 | 10% |  |  |  |  | External | 0.409 | 24255 | 4.78 | 2:22 | 764.724 | 1108.311 | Assoc. with SWD
GWD 520 | 251 |  | Metal Loss | 782.876 | 18.152 | 0.132 | 10 | 10 | 14% |  |  |  |  | External | 0.411 | 24188 | 4.78 | 12:58 | 764.724 | 1108.311
GWD 530 | 252 |  | Metal Loss | 783.124 | 0.116 | 18.154 | 16 | 21 | 20% | 16% | 4% |  |  | External | 0.416 | 23884 | 4.78 | 9:33 | 783.008 | 1090.027
GWD 530 | 253 |  | Metal Loss | 783.132 | 0.124 | 18.146 | 10 | 37 | 25% | 16% | 9% |  |  | External | 0.413 | 24070 | 4.78 | 5:39 | 783.008 | 1090.027
GWD 530 | 254 |  | Metal Loss | 783.132 | 0.124 | 18.146 | 8 | 16 | 18% | 11% | 7% |  |  | External | 0.41 | 24204 | 4.78 | 1:21 | 783.008 | 1090.027
GWD 540 | 255 |  | Metal Loss | 801.423 | 0.145 | 18.095 | 14 | 24 | 14% |  |  |  |  | External | 0.412 | 24086 | 4.78 | 2:31 | 801.278 | 1071.757 | Assoc. with SWD
GWD 540 | 256 |  | Metal Loss | 801.435 | 0.157 | 18.083 | 14 | 54 | 13% |  |  |  |  | External | 0.412 | 24103 | 4.78 | 8:53 | 801.278 | 1071.757
GWD 540 | 257 |  | Metal Loss | 819.374 | 18.096 | 0.144 | 12 | 21 | 11% | 10% | 1% |  |  | External | 0.411 | 24180 | 4.78 | 10:10 | 801.278 | 1071.757
GWD 540 | 258 |  | Metal Loss | 819.388 | 18.11 | 0.13 | 16 | 24 | 14% |  |  |  |  | External | 0.413 | 24027 | 4.78 | 11:52 | 801.278 | 1071.757
GWD 540 | 259 |  | Metal Loss | 819.426 | 18.148 | 0.092 | 24 | 21 | 22% | 15% | 7% |  |  | External | 0.424 | 23400 | 4.78 | 9:58 | 801.278 | 1071.757 | Assoc. with GWD
GWD 540 | 260 |  | Metal Loss | 819.428 | 18.15 | 0.09 | 12 | 18 | 13% |  |  |  |  | External | 0.411 | 24153 | 4.78 | 11:40 | 801.278 | 1071.757 | Assoc. with GWD
GWD 550 | 261 |  | Metal Loss | 819.65 | 0.132 | 18.13 | 16 | 21 | 13% | 11% | 2% |  |  | External | 0.413 | 24049 | 4.78 | 8:58 | 819.518 | 1053.517
GWD 550 | 262 |  | Metal Loss | 819.658 | 0.14 | 18.122 | 8 | 47 | 16% |  |  |  |  | External | 0.41 | 24217 | 4.78 | 2:34 | 819.518 | 1053.517
GWD 560 | 263 |  | Metal Loss | 837.915 | 0.135 | 18.055 | 10 | 21 | 10% | 11% | -1% |  |  | External | 0.41 | 24226 | 4.78 | 6:41 | 837.78 | 1035.255
GWD 560 | 264 |  | Metal Loss | 837.917 | 0.137 | 18.053 | 12 | 21 | 14% | 12% | 2% |  |  | External | 0.411 | 24140 | 4.78 | 12:17 | 837.78 | 1035.255
GWD 560 | 265 |  | Metal Loss | 837.919 | 0.139 | 18.051 | 8 | 31 | 19% |  |  |  |  | External | 0.41 | 24197 | 4.78 | 4:41 | 837.78 | 1035.255
GWD 570 | 266 |  | Metal Loss | 856.106 | 0.136 | 18.12 | 12 | 24 | 17% | 11% | 6% |  |  | External | 0.412 | 24098 | 4.78 | 4:36 | 855.97 | 1017.065
GWD 570 | 267 |  | Metal Loss | 856.108 | 0.138 | 18.118 | 12 | 16 | 19% | 13% | 6% |  |  | External | 0.413 | 24069 | 4.78 | 8:12 | 855.97 | 1017.065
GWD 580 | 268 |  | Metal Loss | 892.34 | 18.114 | 0.144 | 12 | 24 | 19% | 15% | 4% |  |  | External | 0.413 | 24069 | 4.78 | 7:50 | 874.226 | 998.809
GWD 580 | 269 |  | Metal Loss | 892.34 | 18.114 | 0.144 | 8 | 34 | 13% |  |  |  |  | External | 0.41 | 24236 | 4.78 | 4:22 | 874.226 | 998.809
GWD 580 | 270 |  | Metal Loss | 892.346 | 18.12 | 0.138 | 14 | 21 | 20% | 12% | 8% |  |  | External | 0.414 | 23972 | 4.78 | 1:40 | 874.226 | 998.809
GWD 590 | 271 |  | Metal Loss | 892.612 | 0.128 | 18.09 | 12 | 28 | 15% | 12% | 3% |  |  | External | 0.412 | 24126 | 4.78 | 10:04 | 892.484 | 980.551 | Assoc. with SWD
GWD 600 | 272 |  | Metal Loss | 910.784 | 0.082 | 18.118 | 4 | 16 | 13% | 10% | 3% |  |  | External | 0.409 | 24290 | 4.78 | 11:28 | 910.702 | 962.333 | Assoc. with GWD
GWD 600 | 273 |  | Metal Loss | 910.8 | 0.098 | 18.102 | 4 | 21 | 10% |  |  |  |  | External | 0.409 | 24295 | 4.78 | 12:40 | 910.702 | 962.333
GWD 610 | 274 |  | Metal Loss | 947 | 18.098 | 0.14 | 14 | 13 | 18% |  |  |  |  | External | 0.414 | 24011 | 4.78 | 10:33 | 928.902 | 944.133 | Assoc. with SWD
GWD 610 | 275 |  | Metal Loss | 947.002 | 18.1 | 0.138 | 22 | 13 | 18% |  |  |  |  | External | 0.419 | 23678 | 4.78 | 8:57 | 928.902 | 944.133
GWD 610 | 276 |  | Metal Loss | 947.05 | 18.148 | 0.09 | 10 | 21 | 17% | 12% | 5% |  |  | External | 0.411 | 24159 | 4.78 | 9:57 | 928.902 | 944.133
GWD 610 | 277 |  | Metal Loss | 947.074 | 18.172 | 0.066 | 28 | 16 | 10% | 10% | 0% |  |  | External | 0.417 | 23840 | 4.78 | 2:27 | 928.902 | 944.133 | Assoc. with GWD
GWD 610 | 278 |  | Metal Loss | 947.08 | 18.178 | 0.06 | 10 | 42 | 18% |  |  |  |  | External | 0.411 | 24148 | 4.78 | 4:51 | 928.902 | 944.133 | Assoc. with GWD
GWD 620 | 279 |  | Metal Loss | 947.186 | 0.046 | 14.842 | 8 | 34 | 22% | 18% | 4% |  |  | External | 0.411 | 24175 | 4.78 | 12:27 | 947.14 | 925.895 | Assoc. with GWD
GWD 620 | 280 |  | Metal Loss | 947.224 | 0.084 | 14.804 | 8 | 21 | 14% |  |  |  |  | External | 0.41 | 24230 | 4.78 | 2:27 | 947.14 | 925.895 | Assoc. with GWD, Assoc. with SWD
GWD 620 | 281 |  | Metal Loss | 947.236 | 0.096 | 14.792 | 10 | 18 | 14% |  |  |  |  | External | 0.411 | 24188 | 4.78 | 5:21 | 947.14 | 925.895
GWD 620 | 282 |  | Metal Loss | 947.252 | 0.112 | 14.776 | 8 | 26 | 22% | 15% | 7% |  |  | External | 0.411 | 24175 | 4.78 | 2:39 | 947.14 | 925.895 | Assoc. with SWD
GWD 620 | 283 |  | Metal Loss | 947.254 | 0.114 | 14.774 | 8 | 13 | 12% |  |  |  |  | External | 0.41 | 24243 | 4.78 | 10:33 | 947.14 | 925.895
GWD 620 | 284 |  | Metal Loss | 947.256 | 0.116 | 14.772 | 12 | 16 | 19% |  |  |  |  | External | 0.413 | 24069 | 4.78 | 4:15 | 947.14 | 925.895
GWD 620 | 285 |  | Metal Loss | 947.258 | 0.118 | 14.77 | 10 | 21 | 14% | 11% | 3% |  |  | External | 0.411 | 24188 | 4.78 | 9:03 | 947.14 | 925.895
GWD 620 | 286 |  | Metal Loss | 961.882 | 14.742 | 0.146 | 8 | 18 | 10% | 10% | 0% |  |  | External | 0.409 | 24255 | 4.78 | 4:14 | 947.14 | 925.895
GWD 630 | 287 |  | Metal Loss | 962.16 | 0.132 | 18.07 | 10 | 28 | 19% | 12% | 7% |  |  | External | 0.411 | 24138 | 4.78 | 9:38 | 962.028 | 911.007 | Assoc. with SWD
GWD 630 | 288 |  | Metal Loss | 980.094 | 18.066 | 0.136 | 8 | 10 | 14% | 12% | 2% |  |  | External | 0.41 | 24230 | 4.78 | 7:20 | 962.028 | 911.007
GWD 630 | 289 | 290 | Metal Loss | 980.098 | 18.07 | 0.132 | 10 | 13 | 15% | 10% | 5% |  |  | External | 0.411 | 24179 | 4.78 | 12:26 | 962.028 | 911.007
GWD 630 | 290 |  | Cluster | 980.102 | 18.074 | 0.128 | 17 | 42.7852 | 15% |  |  |  |  | External | 0.414 | 23971 | 4.78 | 12:47 | 962.028 | 911.007
GWD 630 | 291 |  | Metal Loss | 980.104 | 18.076 | 0.126 | 8 | 13 | 18% |  |  |  |  | External | 0.41 | 24204 | 4.78 | 8:50 | 962.028 | 911.007 | Assoc. with SWD
GWD 630 | 292 |  | Metal Loss | 980.106 | 18.078 | 0.124 | 8 | 26 | 19% |  |  |  |  | External | 0.41 | 24197 | 4.78 | 6:20 | 962.028 | 911.007
GWD 630 | 293 | 290 | Metal Loss | 980.106 | 18.078 | 0.124 | 8 | 23 | 12% |  |  |  |  | External | 0.41 | 24243 | 4.78 | 1:01 | 962.028 | 911.007
GWD 630 | 294 |  | Metal Loss | 980.118 | 18.09 | 0.112 | 10 | 18 | 12% |  |  |  |  | External | 0.41 | 24208 | 4.78 | 4:38 | 962.028 | 911.007
GWD 630 | 295 |  | Metal Loss | 980.126 | 18.098 | 0.104 | 8 | 16 | 18% |  |  |  |  | External | 0.41 | 24204 | 4.78 | 12:08 | 962.028 | 911.007
GWD 630 | 296 |  | Metal Loss | 980.138 | 18.11 | 0.092 | 12 | 28 | 14% |  |  |  |  | External | 0.411 | 24140 | 4.78 | 6:02 | 962.028 | 911.007
GWD 640 | 297 |  | Metal Loss | 980.286 | 0.056 | 18.18 | 10 | 18 | 11% |  |  |  |  | External | 0.41 | 24217 | 4.78 | 2:49 | 980.23 | 892.805 | Assoc. with GWD, Assoc. with SWD
GWD 640 | 298 |  | Metal Loss | 980.31 | 0.08 | 18.156 | 4 | 26 | 13% |  |  |  |  | External | 0.409 | 24290 | 4.78 | 10:55 | 980.23 | 892.805 | Assoc. with GWD
GWD 640 | 299 |  | Metal Loss | 980.328 | 0.098 | 18.138 | 12 | 16 | 17% |  |  |  |  | External | 0.412 | 24098 | 4.78 | 4:55 | 980.23 | 892.805
GWD 640 | 300 |  | Metal Loss | 980.332 | 0.102 | 18.134 | 8 | 16 | 13% |  |  |  |  | External | 0.41 | 24236 | 4.78 | 7:55 | 980.23 | 892.805
GWD 640 | 301 | 302 | Metal Loss | 980.334 | 0.104 | 18.132 | 4 | 18 | 14% |  |  |  |  | External | 0.409 | 24289 | 4.78 | 10:25 | 980.23 | 892.805
GWD 640 | 302 |  | Cluster | 980.345 | 0.115 | 18.121 | 26 | 29.428 | 14% |  |  |  |  | External | 0.419 | 23700 | 4.78 | 10:17 | 980.23 | 892.805
GWD 640 | 303 | 302 | Metal Loss | 980.354 | 0.124 | 18.112 | 8 | 24 | 13% |  |  |  |  | External | 0.41 | 24236 | 4.78 | 10:13 | 980.23 | 892.805
GWD 660 | 304 |  | Metal Loss | 1016.844 | 0.1 | 18.168 | 4 | 16 | 10% |  |  |  |  | External | 0.409 | 24295 | 4.78 | 6:32 | 1016.744 | 856.291
GWD 670 | 305 | 308 | Metal Loss | 1053.104 | 18.092 | 0.136 | 12 | 16 | 19% | 10% | 9% |  |  | External | 0.413 | 24069 | 4.78 | 8:02 | 1035.012 | 838.023
GWD 670 | 306 |  | Metal Loss | 1053.11 | 18.098 | 0.13 | 10 | 16 | 10% | 10% | 0% |  |  | External | 0.41 | 24226 | 4.78 | 10:56 | 1035.012 | 838.023 | Assoc. with SWD
GWD 670 | 307 |  | Metal Loss | 1053.12 | 18.108 | 0.12 | 10 | 18 | 10% |  |  |  |  | External | 0.41 | 24226 | 4.78 | 5:50 | 1035.012 | 838.023
GWD 670 | 308 |  | Cluster | 1053.122 | 18.11 | 0.118 | 47 | 39.0055 | 19% |  |  |  |  | External | 0.439 | 22606 | 4.78 | 8:19 | 1035.012 | 838.023
GWD 670 | 309 | 311 | Metal Loss | 1053.122 | 18.11 | 0.118 | 8 | 16 | 15% |  |  |  |  | External | 0.41 | 24224 | 4.78 | 3:32 | 1035.012 | 838.023
GWD 670 | 310 |  | Metal Loss | 1053.122 | 18.11 | 0.118 | 14 | 29 | 16% | 16% | 0% |  |  | External | 0.413 | 24049 | 4.78 | 12:44 | 1035.012 | 838.023
GWD 670 | 311 |  | Cluster | 1053.132 | 18.12 | 0.108 | 27 | 24.3282 | 17% |  |  |  |  | External | 0.422 | 23511 | 4.78 | 3:26 | 1035.012 | 838.023
GWD 670 | 312 | 308 | Metal Loss | 1053.132 | 18.12 | 0.108 | 26 | 28 | 19% | 17% | 2% |  |  | External | 0.423 | 23450 | 4.78 | 8:27 | 1035.012 | 838.023
GWD 670 | 313 | 311 | Metal Loss | 1053.14 | 18.128 | 0.1 | 10 | 16 | 17% | 12% | 5% |  |  | External | 0.411 | 24159 | 4.78 | 3:20 | 1035.012 | 838.023
GWD 670 | 314 |  | Metal Loss | 1053.156 | 18.144 | 0.084 | 14 | 13 | 12% | 12% | 0% |  |  | External | 0.412 | 24121 | 4.78 | 11:50 | 1035.012 | 838.023 | Assoc. with GWD
GWD 670 | 315 |  | Metal Loss | 1053.156 | 18.144 | 0.084 | 12 | 16 | 20% | 19% | 1% |  |  | External | 0.413 | 24054 | 4.78 | 1:08 | 1035.012 | 838.023 | Assoc. with GWD
GWD 670 | 316 |  | Metal Loss | 1053.166 | 18.154 | 0.074 | 8 | 24 | 18% |  |  |  |  | External | 0.41 | 24204 | 4.78 | 3:38 | 1035.012 | 838.023 | Assoc. with GWD
GWD 670 | 317 |  | Metal Loss | 1053.172 | 18.16 | 0.068 | 14 | 26 | 17% | 16% | 1% |  |  | External | 0.413 | 24030 | 4.78 | 8:32 | 1035.012 | 838.023 | Assoc. with GWD
GWD 670 | 318 |  | Metal Loss | 1053.184 | 18.172 | 0.056 | 10 | 18 | 19% | 12% | 7% |  |  | External | 0.411 | 24138 | 4.78 | 1:44 | 1035.012 | 838.023 | Assoc. with GWD
GWD 670 | 319 | 320 | Metal Loss | 1053.186 | 18.174 | 0.054 | 12 | 26 | 15% |  |  |  |  | External | 0.412 | 24126 | 4.78 | 5:44 | 1035.012 | 838.023 | Assoc. with GWD
GWD 670 | 320 |  | Cluster | 1053.197 | 18.185 | 0.043 | 33.9 | 42.7956 | 16% |  |  |  |  | External | 0.426 | 23309 | 4.78 | 5:31 | 1035.012 | 838.023 | Assoc. with GWD
GWD 670 | 321 | 320 | Metal Loss | 1053.21 | 18.198 | 0.03 | 8 | 18 | 16% |  |  |  |  | External | 0.41 | 24217 | 4.78 | 5:14 | 1035.012 | 838.023 | Assoc. with GWD
GWD 670 | 322 |  | Metal Loss | 1053.21 | 18.198 | 0.03 | 8 | 16 | 16% | 12% | 4% |  |  | External | 0.41 | 24217 | 4.78 | 3:08 | 1035.012 | 838.023 | Assoc. with GWD
GWD 680 | 323 |  | Metal Loss | 1053.266 | 0.026 | 18.242 | 10 | 21 | 12% |  |  |  |  | External | 0.41 | 24208 | 4.78 | 1:43 | 1053.24 | 819.795 | Assoc. with GWD, Assoc. with SWD
GWD 680 | 324 |  | Metal Loss | 1053.27 | 0.03 | 18.238 | 8 | 24 | 14% |  |  |  |  | External | 0.41 | 24230 | 4.78 | 8:01 | 1053.24 | 819.795 | Assoc. with GWD
GWD 680 | 325 |  | Metal Loss | 1053.326 | 0.086 | 18.182 | 32 | 24 | 20% | 17% | 3% |  |  | External | 0.43 | 23110 | 4.78 | 1:55 | 1053.24 | 819.795 | Assoc. with GWD, Assoc. with SWD
GWD 680 | 326 | 328 | Metal Loss | 1053.334 | 0.094 | 18.174 | 16 | 21 | 15% | 10% | 5% |  |  | External | 0.414 | 24004 | 4.78 | 3:55 | 1053.24 | 819.795
GWD 680 | 327 | 329 | Metal Loss | 1053.342 | 0.102 | 18.166 | 12 | 19 | 14% | 12% | 2% |  |  | External | 0.411 | 24140 | 4.78 | 11:41 | 1053.24 | 819.795
GWD 680 | 328 |  | Cluster | 1053.351 | 0.111 | 18.157 | 50.9 | 26 | 18% |  |  |  |  | External | 0.44 | 22590 | 4.78 | 3:55 | 1053.24 | 819.795
GWD 680 | 329 |  | Cluster | 1053.353 | 0.113 | 18.155 | 33.9 | 40.2536 | 18% |  |  |  |  | External | 0.429 | 23168 | 4.78 | 11:57 | 1053.24 | 819.795
GWD 680 | 330 | 329 | Metal Loss | 1053.364 | 0.124 | 18.144 | 12 | 26 | 18% | 13% | 5% |  |  | External | 0.412 | 24084 | 4.78 | 12:07 | 1053.24 | 819.795
GWD 680 | 331 | 328 | Metal Loss | 1053.366 | 0.126 | 18.142 | 22 | 26 | 18% | 13% | 5% |  |  | External | 0.419 | 23678 | 4.78 | 3:55 | 1053.24 | 819.795
GWD 680 | 332 |  | Metal Loss | 1053.37 | 0.13 | 18.138 | 10 | 16 | 15% |  |  |  |  | External | 0.411 | 24179 | 4.78 | 10:07 | 1053.24 | 819.795
GWD 680 | 333 |  | Metal Loss | 1053.372 | 0.132 | 18.136 | 14 | 18 | 16% | 12% | 4% |  |  | External | 0.413 | 24049 | 4.78 | 2:07 | 1053.24 | 819.795 | Assoc. with SWD
GWD 680 | 334 |  | Metal Loss | 1053.376 | 0.136 | 18.132 | 16 | 26 | 19% | 14% | 5% |  |  | External | 0.415 | 23909 | 4.78 | 8:19 | 1053.24 | 819.795
GWD 690 | 335 |  | Metal Loss | 1089.636 | 18.128 | 0.124 | 8 | 18 | 18% |  |  |  |  | External | 0.41 | 24204 | 4.78 | 12:01 | 1071.508 | 801.527
GWD 700 | 336 |  | Metal Loss | 1107.856 | 18.096 | 0.122 | 8 | 18 | 15% |  |  |  |  | External | 0.41 | 24224 | 4.78 | 4:42 | 1089.76 | 783.275
GWD 700 | 337 |  | Metal Loss | 1107.86 | 18.1 | 0.118 | 10 | 24 | 10% |  |  |  |  | External | 0.41 | 24226 | 4.78 | 8:30 | 1089.76 | 783.275
GWD 720 | 338 |  | Metal Loss | 1144.34 | 18.154 | 0.106 | 8 | 26 | 12% | 10% | 2% |  |  | External | 0.41 | 24243 | 4.78 | 1:47 | 1126.186 | 746.849 | Assoc. with SWD
GWD 730 | 339 |  | Metal Loss | 1162.522 | 18.076 | 0.152 | 12 | 18 | 11% | 11% | 0% |  |  | External | 0.411 | 24180 | 4.78 | 8:32 | 1144.446 | 728.589
GWD 730 | 340 |  | Metal Loss | 1162.552 | 18.106 | 0.122 | 8 | 17 | 19% | 10% | 9% |  |  | External | 0.41 | 24197 | 4.78 | 8:10 | 1144.446 | 728.589
GWD 730 | 341 |  | Metal Loss | 1162.556 | 18.11 | 0.118 | 8 | 17 | 13% |  |  |  |  | External | 0.41 | 24236 | 4.78 | 10:42 | 1144.446 | 728.589
GWD 740 | 342 |  | Metal Loss | 1162.792 | 0.118 | 18.12 | 10 | 18 | 10% |  |  |  |  | External | 0.41 | 24226 | 4.78 | 10:37 | 1162.674 | 710.361
GWD 740 | 343 |  | Metal Loss | 1162.794 | 0.12 | 18.118 | 12 | 16 | 15% | 12% | 3% |  |  | External | 0.412 | 24126 | 4.78 | 6:55 | 1162.674 | 710.361
GWD 740 | 344 | 346 | Metal Loss | 1180.78 | 18.106 | 0.132 | 14 | 10 | 10% | 10% | 0% |  |  | External | 0.411 | 24155 | 4.78 | 7:23 | 1162.674 | 710.361
GWD 740 | 345 |  | Metal Loss | 1180.78 | 18.106 | 0.132 | 16 | 13 | 10% | 11% | -1% |  |  | External | 0.412 | 24114 | 4.78 | 5:23 | 1162.674 | 710.361
GWD 740 | 346 |  | Cluster | 1180.788 | 18.114 | 0.124 | 28.9 | 28.1066 | 17% |  |  |  |  | External | 0.424 | 23434 | 4.78 | 7:36 | 1162.674 | 710.361
GWD 740 | 347 |  | Metal Loss | 1180.788 | 18.114 | 0.124 | 8 | 13 | 19% | 11% | 8% |  |  | External | 0.41 | 24197 | 4.78 | 10:35 | 1162.674 | 710.361
GWD 740 | 348 | 346 | Metal Loss | 1180.796 | 18.122 | 0.116 | 12 | 13 | 17% | 14% | 3% |  |  | External | 0.412 | 24098 | 4.78 | 7:47 | 1162.674 | 710.361
GWD 740 | 349 |  | Metal Loss | 1180.826 | 18.152 | 0.086 | 10 | 18 | 18% | 12% | 6% |  |  | External | 0.411 | 24148 | 4.78 | 5:47 | 1162.674 | 710.361 | Assoc. with GWD
GWD 750 | 350 | 352 | Metal Loss | 1180.964 | 0.052 | 18.198 | 8 | 13 | 25% | 20% | 5% |  |  | External | 0.411 | 24152 | 4.78 | 7:59 | 1180.912 | 692.123 | Assoc. with GWD
GWD 750 | 351 |  | Metal Loss | 1180.97 | 0.058 | 18.192 | 10 | 13 | 12% | 10% | 2% |  |  | External | 0.41 | 24208 | 4.78 | 12:11 | 1180.912 | 692.123 | Assoc. with GWD
GWD 750 | 352 |  | Cluster | 1180.973 | 0.061 | 18.189 | 26.9 | 33.5069 | 25% |  |  |  |  | External | 0.431 | 23065 | 4.78 | 8:14 | 1180.912 | 692.123 | Assoc. with GWD, Assoc. with SWD
GWD 750 | 353 | 352 | Metal Loss | 1180.982 | 0.07 | 18.18 | 10 | 21 | 16% |  |  |  |  | External | 0.411 | 24169 | 4.78 | 8:23 | 1180.912 | 692.123 | Assoc. with GWD, Assoc. with SWD
GWD 750 | 354 |  | Metal Loss | 1180.986 | 0.074 | 18.176 | 8 | 13 | 11% |  |  |  |  | External | 0.41 | 24249 | 4.78 | 4:53 | 1180.912 | 692.123 | Assoc. with GWD
GWD 750 | 355 |  | Metal Loss | 1180.99 | 0.078 | 18.172 | 10 | 16 | 18% | 15% | 3% |  |  | External | 0.411 | 24148 | 4.78 | 10:35 | 1180.912 | 692.123 | Assoc. with GWD
GWD 750 | 356 |  | Metal Loss | 1180.99 | 0.078 | 18.172 | 12 | 16 | 18% | 10% | 8% |  |  | External | 0.412 | 24084 | 4.78 | 6:35 | 1180.912 | 692.123 | Assoc. with GWD
GWD 750 | 357 |  | Metal Loss | 1181.006 | 0.094 | 18.156 | 8 | 16 | 10% |  |  |  |  | External | 0.409 | 24255 | 4.78 | 3:35 | 1180.912 | 692.123
GWD 750 | 358 |  | Metal Loss | 1181.014 | 0.102 | 18.148 | 8 | 13 | 19% | 12% | 7% |  |  | External | 0.41 | 24197 | 4.78 | 1:11 | 1180.912 | 692.123
GWD 750 | 359 |  | Metal Loss | 1181.016 | 0.104 | 18.146 | 4 | 18 | 18% |  |  |  |  | External | 0.409 | 24282 | 4.78 | 7:53 | 1180.912 | 692.123
GWD 750 | 360 |  | Metal Loss | 1181.038 | 0.126 | 18.124 | 8 | 16 | 19% | 12% | 7% |  |  | External | 0.41 | 24197 | 4.78 | 2:35 | 1180.912 | 692.123
GWD 750 | 361 |  | Metal Loss | 1185.108 | 4.196 | 14.054 | 10 | 21 | 13% |  |  |  |  | External | 0.41 | 24198 | 4.78 | 12:58 | 1180.912 | 692.123
GWD 750 | 362 |  | Metal Loss | 1185.992 | 5.08 | 13.17 | 16 | 31 | 16% |  |  |  |  | External | 0.414 | 23981 | 4.78 | 11:32 | 1180.912 | 692.123
GWD 750 | 364 |  | Metal Loss | 1199.012 | 18.1 | 0.15 | 16 | 30 | 12% |  |  |  |  | External | 0.413 | 24071 | 4.78 | 1:00 | 1180.912 | 692.123
GWD 750 | 365 |  | Metal Loss | 1199.016 | 18.104 | 0.146 | 12 | 28 | 18% | 15% | 3% |  |  | External | 0.412 | 24084 | 4.78 | 8:07 | 1180.912 | 692.123 | Assoc. with SWD
GWD 750 | 366 |  | Metal Loss | 1199.016 | 18.104 | 0.146 | 4 | 29 | 21% | 17% | 4% |  |  | External | 0.409 | 24276 | 4.78 | 3:44 | 1180.912 | 692.123
GWD 760 | 367 |  | Metal Loss | 1199.24 | 0.078 | 18.15 | 8 | 24 | 10% | 13% | -3% |  |  | External | 0.409 | 24255 | 4.78 | 3:22 | 1199.162 | 673.873 | Assoc. with GWD, Assoc. with SWD
GWD 760 | 368 |  | Metal Loss | 1199.242 | 0.08 | 18.148 | 14 | 25 | 16% | 10% | 6% |  |  | External | 0.413 | 24049 | 4.78 | 7:06 | 1199.162 | 673.873 | Assoc. with GWD
GWD 760 | 369 |  | Metal Loss | 1199.246 | 0.084 | 18.144 | 20 | 16 | 17% | 11% | 6% |  |  | External | 0.417 | 23800 | 4.78 | 9:50 | 1199.162 | 673.873 | Assoc. with GWD
GWD 760 | 370 |  | Metal Loss | 1199.27 | 0.108 | 18.12 | 10 | 10 | 14% | 11% | 3% |  |  | External | 0.411 | 24188 | 4.78 | 8:14 | 1199.162 | 673.873
GWD 760 | 371 |  | Metal Loss | 1199.278 | 0.116 | 18.112 | 4 | 16 | 10% | 10% | 0% |  |  | External | 0.409 | 24295 | 4.78 | 4:02 | 1199.162 | 673.873
GWD 770 | 372 |  | Metal Loss | 1217.46 | 0.07 | 18.156 | 4 | 19 | 10% | 11% | -1% |  |  | External | 0.409 | 24295 | 4.78 | 6:34 | 1217.39 | 655.645 | Assoc. with GWD
GWD 770 | 373 |  | Metal Loss | 1217.484 | 0.094 | 18.132 | 10 | 26 | 14% |  |  |  |  | External | 0.411 | 24188 | 4.78 | 6:06 | 1217.39 | 655.645
GWD 770 | 374 |  | Metal Loss | 1217.514 | 0.124 | 18.102 | 14 | 18 | 10% | 11% | -1% |  |  | External | 0.411 | 24155 | 4.78 | 5:42 | 1217.39 | 655.645
GWD 770 | 375 |  | Metal Loss | 1217.518 | 0.128 | 18.098 | 10 | 16 | 15% |  |  |  |  | External | 0.411 | 24179 | 4.78 | 2:18 | 1217.39 | 655.645
GWD 770 | 376 |  | Metal Loss | 1235.484 | 18.094 | 0.132 | 8 | 24 | 13% |  |  |  |  | External | 0.41 | 24236 | 4.78 | 9:52 | 1217.39 | 655.645 | Assoc. with SWD
GWD 770 | 377 |  | Metal Loss | 1235.486 | 18.096 | 0.13 | 8 | 13 | 13% | 10% | 3% |  |  | External | 0.41 | 24236 | 4.78 | 8:22 | 1217.39 | 655.645
GWD 780 | 378 |  | Metal Loss | 1235.704 | 0.088 | 18.16 | 8 | 10 | 19% | 12% | 7% |  |  | External | 0.41 | 24197 | 4.78 | 6:58 | 1235.616 | 637.419 | Assoc. with GWD
GWD 780 | 379 |  | Metal Loss | 1235.742 | 0.126 | 18.122 | 8 | 16 | 19% | 11% | 8% |  |  | External | 0.41 | 24197 | 4.78 | 4:58 | 1235.616 | 637.419
GWD 780 | 380 |  | Metal Loss | 1253.708 | 18.092 | 0.156 | 12 | 26 | 20% | 14% | 6% |  |  | External | 0.413 | 24054 | 4.78 | 9:21 | 1235.616 | 637.419
GWD 780 | 381 |  | Metal Loss | 1253.708 | 18.092 | 0.156 | 10 | 22 | 19% | 11% | 8% |  |  | External | 0.411 | 24138 | 4.78 | 2:38 | 1235.616 | 637.419 | Assoc. with SWD
GWD 780 | 382 |  | Metal Loss | 1253.71 | 18.094 | 0.154 | 10 | 17 | 14% |  |  |  |  | External | 0.411 | 24188 | 4.78 | 4:38 | 1235.616 | 637.419
GWD 780 | 383 | 388 | Metal Loss | 1253.71 | 18.094 | 0.154 | 10 | 34 | 20% | 15% | 5% |  |  | External | 0.412 | 24127 | 4.78 | 12:03 | 1235.616 | 637.419
GWD 780 | 384 |  | Metal Loss | 1253.712 | 18.096 | 0.152 | 20 | 21 | 14% |  |  |  |  | External | 0.415 | 23900 | 4.78 | 7:21 | 1235.616 | 637.419
GWD 780 | 385 |  | Metal Loss | 1253.712 | 18.096 | 0.152 | 10 | 18 | 13% |  |  |  |  | External | 0.41 | 24198 | 4.78 | 5:51 | 1235.616 | 637.419
GWD 780 | 386 | 388 | Metal Loss | 1253.734 | 18.118 | 0.13 | 12 | 18 | 14% |  |  |  |  | External | 0.411 | 24140 | 4.78 | 12:27 | 1235.616 | 637.419
GWD 780 | 387 |  | Metal Loss | 1253.736 | 18.12 | 0.128 | 10 | 30 | 15% | 11% | 4% |  |  | External | 0.411 | 24179 | 4.78 | 9:14 | 1235.616 | 637.419
GWD 780 | 388 |  | Cluster | 1253.745 | 18.129 | 0.119 | 78.8 | 54.0241 | 20% |  |  |  |  | External | 0.457 | 21732 | 4.78 | 12:17 | 1235.616 | 637.419 | Assoc. with GWD
GWD 780 | 389 |  | Metal Loss | 1253.746 | 18.13 | 0.118 | 10 | 13 | 14% |  |  |  |  | External | 0.411 | 24188 | 4.78 | 6:03 | 1235.616 | 637.419
GWD 780 | 390 | 388 | Metal Loss | 1253.758 | 18.142 | 0.106 | 10 | 21 | 14% |  |  |  |  | External | 0.411 | 24188 | 4.78 | 12:21 | 1235.616 | 637.419
GWD 780 | 391 |  | Metal Loss | 1253.764 | 18.148 | 0.1 | 12 | 24 | 13% |  |  |  |  | External | 0.411 | 24153 | 4.78 | 10:39 | 1235.616 | 637.419
GWD 780 | 392 | 388 | Metal Loss | 1253.778 | 18.162 | 0.086 | 12 | 16 | 16% |  |  |  |  | External | 0.412 | 24112 | 4.78 | 12:45 | 1235.616 | 637.419 | Assoc. with GWD
GWD 790 | 393 |  | Metal Loss | 1253.988 | 0.124 | 18.142 | 8 | 16 | 17% |  |  |  |  | External | 0.41 | 24210 | 4.78 | 6:33 | 1253.864 | 619.171
GWD 790 | 394 |  | Metal Loss | 1253.992 | 0.128 | 18.138 | 8 | 34 | 17% |  |  |  |  | External | 0.41 | 24210 | 4.78 | 10:51 | 1253.864 | 619.171
GWD 790 | 395 |  | Metal Loss | 1254.338 | 0.474 | 17.792 | 12 | 16 | 14% |  |  |  |  | External | 0.411 | 24140 | 4.78 | 5:45 | 1253.864 | 619.171
GWD 810 | 396 |  | Metal Loss | 1308.468 | 18.104 | 0.136 | 8 | 21 | 13% |  |  |  |  | External | 0.41 | 24236 | 4.78 | 7:25 | 1290.364 | 582.671
GWD 820 | 397 | 398 | Metal Loss | 1308.7 | 0.096 | 18.136 | 10 | 16 | 14% | 14% | 0% |  |  | External | 0.411 | 24188 | 4.78 | 5:25 | 1308.604 | 564.431
GWD 820 | 398 |  | Cluster | 1308.712 | 0.108 | 18.124 | 35 | 32.6565 | 14% |  |  |  |  | External | 0.424 | 23412 | 4.78 | 5:37 | 1308.604 | 564.431
GWD 820 | 399 | 398 | Metal Loss | 1308.724 | 0.12 | 18.112 | 12 | 16 | 13% | 10% | 3% |  |  | External | 0.411 | 24153 | 4.78 | 5:49 | 1308.604 | 564.431
GWD 820 | 400 |  | Metal Loss | 1326.696 | 18.092 | 0.14 | 10 | 28 | 13% |  |  |  |  | External | 0.41 | 24198 | 4.78 | 6:47 | 1308.604 | 564.431
GWD 820 | 401 |  | Metal Loss | 1326.724 | 18.12 | 0.112 | 20 | 22 | 15% | 11% | 4% |  |  | External | 0.416 | 23867 | 4.78 | 9:02 | 1308.604 | 564.431
GWD 840 | 402 |  | Metal Loss | 1363.13 | 18.07 | 0.138 | 10 | 28 | 11% |  |  |  |  | External | 0.41 | 24217 | 4.78 | 1:51 | 1345.06 | 527.975
GWD 840 | 403 |  | Metal Loss | 1363.13 | 18.07 | 0.138 | 8 | 31 | 15% |  |  |  |  | External | 0.41 | 24224 | 4.78 | 8:33 | 1345.06 | 527.975
GWD 850 | 404 |  | Metal Loss | 1363.396 | 0.128 | 18.112 | 8 | 31 | 19% |  |  |  |  | External | 0.41 | 24197 | 4.78 | 2:07 | 1363.268 | 509.767
GWD 850 | 406 |  | Metal Loss | 1363.396 | 0.128 | 18.112 | 8 | 24 | 14% |  |  |  |  | External | 0.41 | 24230 | 4.78 | 5:37 | 1363.268 | 509.767
GWD 850 | 405 |  | Metal Loss | 1363.396 | 0.128 | 18.112 | 4 | 16 | 21% | 15% | 6% |  |  | External | 0.409 | 24276 | 4.78 | 7:43 | 1363.268 | 509.767
GWD 850 | 407 |  | Metal Loss | 1363.398 | 0.13 | 18.11 | 10 | 26 | 15% |  |  |  |  | External | 0.411 | 24179 | 4.78 | 4:07 | 1363.268 | 509.767
GWD 850 | 408 |  | Metal Loss | 1381.342 | 18.074 | 0.166 | 8 | 25 | 10% | 11% | -1% |  |  | External | 0.409 | 24255 | 4.78 | 2:10 | 1363.268 | 509.767
GWD 860 | 409 |  | Metal Loss | 1399.594 | 18.086 | 0.144 | 10 | 25 | 19% | 12% | 7% |  |  | External | 0.411 | 24138 | 4.78 | 1:03 | 1381.508 | 491.527 | Assoc. with SWD
GWD 860 | 410 | 411 | Metal Loss | 1399.602 | 18.094 | 0.136 | 14 | 25 | 13% | 11% | 2% |  |  | External | 0.412 | 24103 | 4.78 | 3:44 | 1381.508 | 491.527
GWD 860 | 411 |  | Cluster | 1399.611 | 18.103 | 0.127 | 32 | 50.528 | 15% |  |  |  |  | External | 0.424 | 23441 | 4.78 | 4:02 | 1381.508 | 491.527
GWD 860 | 412 | 411 | Metal Loss | 1399.622 | 18.114 | 0.116 | 10 | 21 | 15% | 12% | 3% |  |  | External | 0.411 | 24179 | 4.78 | 4:23 | 1381.508 | 491.527
GWD 860 | 413 | 414 | Metal Loss | 1399.634 | 18.126 | 0.104 | 8 | 24 | 11% |  |  |  |  | External | 0.41 | 24249 | 4.78 | 2:59 | 1381.508 | 491.527
GWD 860 | 414 |  | Cluster | 1399.645 | 18.137 | 0.093 | 29 | 26.9883 | 14% |  |  |  |  | External | 0.421 | 23601 | 4.78 | 2:57 | 1381.508 | 491.527 | Assoc. with GWD
GWD 860 | 415 | 414 | Metal Loss | 1399.654 | 18.146 | 0.084 | 10 | 21 | 14% |  |  |  |  | External | 0.411 | 24188 | 4.78 | 2:53 | 1381.508 | 491.527 | Assoc. with GWD
GWD 860 | 416 | 417 | Metal Loss | 1399.664 | 18.156 | 0.074 | 12 | 21 | 19% | 15% | 4% |  |  | External | 0.413 | 24069 | 4.78 | 4:40 | 1381.508 | 491.527 | Assoc. with GWD
GWD 860 | 417 |  | Cluster | 1399.674 | 18.166 | 0.064 | 32 | 30.0303 | 26% |  |  |  |  | External | 0.438 | 22679 | 4.78 | 4:34 | 1381.508 | 491.527 | Assoc. with GWD
GWD 860 | 418 | 417 | Metal Loss | 1399.684 | 18.176 | 0.054 | 12 | 24 | 26% | 20% | 6% |  |  | External | 0.414 | 23957 | 4.78 | 4:29 | 1381.508 | 491.527 | Assoc. with GWD
GWD 860 | 419 |  | Metal Loss | 1399.71 | 18.202 | 0.028 | 8 | 28 | 22% | 19% | 3% |  |  | External | 0.411 | 24175 | 4.78 | 3:55 | 1381.508 | 491.527 | Assoc. with GWD
GWD 860 | 420 |  | Metal Loss | 1399.722 | 18.214 | 0.016 | 8 | 31 | 28% |  |  |  |  | External | 0.412 | 24128 | 4.78 | 8:41 | 1381.508 | 491.527 | Assoc. with GWD
GWD 870 | 421 | 423 | Metal Loss | 1399.762 | 0.024 | 18.204 | 10 | 21 | 11% |  |  |  |  | External | 0.41 | 24217 | 4.78 | 4:41 | 1399.738 | 473.297 | Assoc. with GWD
GWD 870 | 422 | 423 | Metal Loss | 1399.784 | 0.046 | 18.182 | 10 | 21 | 15% |  |  |  |  | External | 0.411 | 24179 | 4.78 | 4:40 | 1399.738 | 473.297 | Assoc. with GWD
GWD 870 | 423 |  | Cluster | 1399.79 | 0.052 | 18.176 | 65.9 | 54.263 | 19% |  |  |  |  | External | 0.449 | 22107 | 4.78 | 5:01 | 1399.738 | 473.297 | Assoc. with GWD
GWD 870 | 424 | 423 | Metal Loss | 1399.804 | 0.066 | 18.162 | 10 | 24 | 13% | 11% | 2% |  |  | External | 0.41 | 24198 | 4.78 | 4:52 | 1399.738 | 473.297 | Assoc. with GWD
GWD 870 | 425 | 423 | Metal Loss | 1399.818 | 0.08 | 18.148 | 10 | 24 | 19% |  |  |  |  | External | 0.411 | 24138 | 4.78 | 5:22 | 1399.738 | 473.297 | Assoc. with GWD
GWD 870 | 426 | 423 | Metal Loss | 1399.82 | 0.082 | 18.146 | 4 | 18 | 19% |  |  |  |  | External | 0.409 | 24280 | 4.78 | 4:34 | 1399.738 | 473.297 | Assoc. with GWD
GWD 870 | 427 |  | Metal Loss | 1399.852 | 0.114 | 18.114 | 10 | 16 | 16% |  |  |  |  | External | 0.411 | 24169 | 4.78 | 12:04 | 1399.738 | 473.297 | Assoc. with SWD
GWD 870 | 428 |  | Metal Loss | 1399.862 | 0.124 | 18.104 | 4 | 13 | 10% | 11% | -1% |  |  | External | 0.409 | 24295 | 4.78 | 6:40 | 1399.738 | 473.297
GWD 880 | 429 |  | Metal Loss | 1436.102 | 18.136 | 0.098 | 10 | 16 | 16% | 12% | 4% |  |  | External | 0.411 | 24169 | 4.78 | 6:33 | 1417.966 | 455.069
GWD 890 | 430 |  | Metal Loss | 1436.342 | 0.142 | 18.084 | 8 | 10 | 11% |  |  |  |  | External | 0.41 | 24249 | 4.78 | 11:08 | 1436.2 | 436.835
GWD 890 | 431 |  | Metal Loss | 1454.304 | 18.104 | 0.122 | 4 | 10 | 12% | 10% | 2% |  |  | External | 0.409 | 24292 | 4.78 | 11:15 | 1436.2 | 436.835
GWD 900 | 432 |  | Metal Loss | 1454.55 | 0.124 | 18.124 | 12 | 13 | 14% | 12% | 2% |  |  | External | 0.411 | 24140 | 4.78 | 12:15 | 1454.426 | 418.609
GWD 900 | 433 |  | Metal Loss | 1454.552 | 0.126 | 18.122 | 14 | 21 | 16% | 15% | 1% |  |  | External | 0.413 | 24049 | 4.78 | 5:51 | 1454.426 | 418.609
GWD 900 | 434 |  | Metal Loss | 1454.554 | 0.128 | 18.12 | 14 | 31 | 17% | 14% | 3% |  |  | External | 0.413 | 24030 | 4.78 | 8:51 | 1454.426 | 418.609
GWD 900 | 435 |  | Metal Loss | 1454.558 | 0.132 | 18.116 | 14 | 16 | 17% | 13% | 4% |  |  | External | 0.413 | 24030 | 4.78 | 7:27 | 1454.426 | 418.609
GWD 900 | 436 |  | Metal Loss | 1472.528 | 18.102 | 0.146 | 16 | 21 | 11% |  |  |  |  | External | 0.412 | 24093 | 4.78 | 3:21 | 1454.426 | 418.609
GWD 900 | 437 |  | Metal Loss | 1472.534 | 18.108 | 0.14 | 10 | 21 | 16% |  |  |  |  | External | 0.411 | 24169 | 4.78 | 12:09 | 1454.426 | 418.609
GWD 900 | 438 |  | Metal Loss | 1472.538 | 18.112 | 0.136 | 12 | 26 | 18% |  |  |  |  | External | 0.412 | 24084 | 4.78 | 1:33 | 1454.426 | 418.609
GWD 900 | 439 |  | Metal Loss | 1472.578 | 18.152 | 0.096 | 10 | 21 | 12% |  |  |  |  | External | 0.41 | 24208 | 4.78 | 7:19 | 1454.426 | 418.609
GWD 940 | 448 |  | Metal Loss | 1545.47 | 18.108 | 0.13 | 8 | 28 | 18% |  |  |  |  | External | 0.41 | 24204 | 4.78 | 2:24 | 1527.362 | 345.673
GWD 960 | 449 |  | Metal Loss | 1563.97 | 0.126 | 18.126 | 12 | 42 | 12% |  |  |  |  | External | 0.411 | 24167 | 4.78 | 8:41 | 1563.844 | 309.191
GWD 960 | 450 |  | Metal Loss | 1581.962 | 18.118 | 0.134 | 10 | 13 | 10% | 10% | 0% |  |  | External | 0.41 | 24226 | 4.78 | 5:16 | 1563.844 | 309.191
GWD 960 | 451 |  | Metal Loss | 1581.976 | 18.132 | 0.12 | 8 | 18 | 14% |  |  |  |  | External | 0.41 | 24230 | 4.78 | 2:34 | 1563.844 | 309.191
GWD 960 | 452 |  | Metal Loss | 1581.99 | 18.146 | 0.106 | 10 | 13 | 14% | 11% | 3% |  |  | External | 0.411 | 24188 | 4.78 | 7:04 | 1563.844 | 309.191
GWD 970 | 453 |  | Metal Loss | 1582.154 | 0.058 | 18.204 | 8 | 10 | 14% | 11% | 3% |  |  | External | 0.41 | 24230 | 4.78 | 5:51 | 1582.096 | 290.939 | Assoc. with GWD
GWD 970 | 454 |  | Metal Loss | 1582.174 | 0.078 | 18.184 | 4 | 8 | 10% | 11% | -1% |  |  | External | 0.409 | 24295 | 4.78 | 7:03 | 1582.096 | 290.939 | Assoc. with GWD
GWD 970 | 455 |  | Metal Loss | 1600.226 | 18.13 | 0.132 | 10 | 26 | 18% | 11% | 7% |  |  | External | 0.411 | 24148 | 4.78 | 11:34 | 1582.096 | 290.939
GWD 970 | 456 |  | Metal Loss | 1600.226 | 18.13 | 0.132 | 8 | 24 | 10% |  |  |  |  | External | 0.409 | 24255 | 4.78 | 2:28 | 1582.096 | 290.939
GWD 970 | 457 |  | Metal Loss | 1600.226 | 18.13 | 0.132 | 10 | 26 | 13% |  |  |  |  | External | 0.41 | 24198 | 4.78 | 4:46 | 1582.096 | 290.939
GWD 970 | 458 |  | Metal Loss | 1600.256 | 18.16 | 0.102 | 8 | 28 | 14% |  |  |  |  | External | 0.41 | 24230 | 4.78 | 5:40 | 1582.096 | 290.939
GWD 980 | 459 | 460 | Metal Loss | 1600.486 | 0.128 | 18.102 | 10 | 13 | 18% | 12% | 6% |  |  | External | 0.411 | 24148 | 4.78 | 3:34 | 1600.358 | 272.677
GWD 980 | 460 |  | Cluster | 1600.486 | 0.128 | 18.102 | 10 | 14.6392 | 18% |  |  |  |  | External | 0.411 | 24148 | 4.78 | 3:35 | 1600.358 | 272.677
GWD 980 | 461 | 460 | Metal Loss | 1600.488 | 0.13 | 18.1 | 4 | 8 | 18% | 13% | 5% |  |  | External | 0.409 | 24282 | 4.78 | 3:40 | 1600.358 | 272.677
GWD 980 | 462 |  | Metal Loss | 1600.49 | 0.132 | 18.098 | 8 | 21 | 21% | 13% | 8% |  |  | External | 0.411 | 24182 | 4.78 | 5:28 | 1600.358 | 272.677
GWD 980 | 463 |  | Metal Loss | 1600.49 | 0.132 | 18.098 | 8 | 16 | 20% | 13% | 7% |  |  | External | 0.411 | 24190 | 4.78 | 9:58 | 1600.358 | 272.677
GWD 980 | 465 |  | Metal Loss | 1618.46 | 18.102 | 0.128 | 10 | 38 | 18% | 12% | 6% |  |  | External | 0.411 | 24148 | 4.78 | 8:46 | 1600.358 | 272.677
GWD 980 | 466 |  | Metal Loss | 1618.462 | 18.104 | 0.126 | 10 | 29 | 14% | 10% | 4% |  |  | External | 0.411 | 24188 | 4.78 | 3:08 | 1600.358 | 272.677
GWD 990 | 467 |  | Metal Loss | 1618.686 | 0.098 | 18.124 | 12 | 31 | 19% | 10% | 9% |  |  | External | 0.413 | 24069 | 4.78 | 7:31 | 1618.588 | 254.447
GWD 990 | 468 |  | Metal Loss | 1618.717 | 0.129 | 18.093 | 8 | 21 | 16% | 15% | 1% |  |  | External | 0.41 | 24217 | 4.78 | 11:07 | 1618.588 | 254.447
GWD 990 | 469 |  | Metal Loss | 1618.721 | 0.133 | 18.089 | 12 | 26 | 20% | 13% | 7% |  |  | External | 0.413 | 24054 | 4.78 | 9:07 | 1618.588 | 254.447
GWD 990 | 470 |  | Metal Loss | 1618.721 | 0.133 | 18.089 | 12 | 38 | 27% | 20% | 7% |  |  | External | 0.415 | 23940 | 4.78 | 2:39 | 1618.588 | 254.447 | Assoc. with SWD
GWD 990 | 471 |  | Metal Loss | 1620.463 | 1.875 | 16.347 | 20 | 21 | 16% | 12% | 4% |  |  | External | 0.417 | 23834 | 4.78 | 4:06 | 1618.588 | 254.447 | Mill Defect, Assoc. with SWD
GWD 990 | 472 | 473 | Metal Loss | 1620.495 | 1.907 | 16.315 | 12 | 18 | 10% | 10% | 0% |  |  | External | 0.41 | 24192 | 4.78 | 3:59 | 1618.588 | 254.447 | Assoc. with SWD
GWD 990 | 473 |  | Cluster | 1620.512 | 1.924 | 16.298 | 46.9 | 22.8387 | 33% |  |  |  |  | External | 0.471 | 21098 | 4.78 | 3:56 | 1618.588 | 254.447 | Assoc. with SWD
GWD 990 | 474 | 473 | Metal Loss | 1620.523 | 1.935 | 16.287 | 26 | 19 | 33% | 33% | 0% |  |  | External | 0.439 | 22631 | 4.78 | 3:53 | 1618.588 | 254.447 | Mill Defect, Assoc. with SWD
GWD 990 | 475 | 476 | Metal Loss | 1620.574 | 1.986 | 16.236 | 22 | 19 | 37% | 32% | 5% |  |  | External | 0.436 | 22767 | 4.78 | 3:54 | 1618.588 | 254.447 | Mill Defect, Assoc. with SWD
GWD 990 | 476 |  | Cluster | 1620.582 | 1.994 | 16.228 | 37.9 | 24.7324 | 37% |  |  |  |  | External | 0.467 | 21269 | 4.78 | 3:49 | 1618.588 | 254.447 | Assoc. with SWD
GWD 990 | 477 | 476 | Metal Loss | 1620.594 | 2.006 | 16.216 | 14 | 17 | 10% | 11% | -1% |  |  | External | 0.411 | 24155 | 4.78 | 3:44 | 1618.588 | 254.447 | Assoc. with SWD
GWD 990 | 478 |  | Metal Loss | 1620.662 | 2.074 | 16.148 | 10 | 16 | 18% | 14% | 4% |  |  | External | 0.411 | 24148 | 4.78 | 3:46 | 1618.588 | 254.447 | Mill Defect, Assoc. with SWD
GWD 990 | 479 |  | Metal Loss | 1620.694 | 2.106 | 16.116 | 20 | 18 | 10% | 10% | 0% |  |  | External | 0.413 | 24026 | 4.78 | 3:53 | 1618.588 | 254.447 | Mill Defect, Assoc. with SWD
GWD 990 | 480 |  | Metal Loss | 1620.891 | 2.303 | 15.919 | 20 | 14 | 17% | 16% | 1% |  |  | External | 0.417 | 23800 | 4.78 | 3:38 | 1618.588 | 254.447 | Mill Defect, Assoc. with SWD
GWD 1000 | 481 |  | Metal Loss | 1636.949 | 0.139 | 18.025 | 8 | 26 | 14% |  |  |  |  | External | 0.41 | 24230 | 4.78 | 10:25 | 1636.81 | 236.225 | Assoc. with SWD
GWD 1000 | 482 |  | Metal Loss | 1636.951 | 0.141 | 18.023 | 8 | 34 | 20% | 12% | 8% |  |  | External | 0.411 | 24190 | 4.78 | 8:01 | 1636.81 | 236.225
GWD 1000 | 483 |  | Metal Loss | 1636.953 | 0.143 | 18.021 | 12 | 36 | 17% | 14% | 3% |  |  | External | 0.412 | 24098 | 4.78 | 4:49 | 1636.81 | 236.225
GWD 1010 | 484 |  | Metal Loss | 1655.122 | 0.148 | 18.114 | 12 | 24 | 13% | 11% | 2% |  |  | External | 0.411 | 24153 | 4.78 | 9:44 | 1654.974 | 218.061
GWD 1010 | 485 |  | Metal Loss | 1655.128 | 0.154 | 18.108 | 12 | 34 | 13% |  |  |  |  | External | 0.411 | 24153 | 4.78 | 4:26 | 1654.974 | 218.061
GWD 1010 | 486 |  | Metal Loss | 1673.102 | 18.128 | 0.134 | 10 | 24 | 10% |  |  |  |  | External | 0.41 | 24226 | 4.78 | 3:38 | 1654.974 | 218.061
GWD 1020 | 487 |  | Metal Loss | 1673.376 | 0.14 | 18.142 | 10 | 21 | 15% | 12% | 3% |  |  | External | 0.411 | 24179 | 4.78 | 1:44 | 1673.236 | 199.799
GWD 1030 | 488 |  | Metal Loss | 1691.63 | 0.112 | 18.074 | 14 | 31 | 10% | 12% | -2% |  |  | External | 0.411 | 24155 | 4.78 | 10:19 | 1691.518 | 181.517
GWD 1030 | 489 |  | Metal Loss | 1691.642 | 0.124 | 18.062 | 12 | 35 | 18% | 10% | 8% |  |  | External | 0.412 | 24084 | 4.78 | 2:44 | 1691.518 | 181.517
GWD 1030 | 491 |  | Metal Loss | 1709.549 | 18.031 | 0.155 | 8 | 28 | 16% | 10% | 6% |  |  | External | 0.41 | 24217 | 4.78 | 1:01 | 1691.518 | 181.517 | Assoc. with SWD
GWD 1040 | 492 |  | Metal Loss | 1717.624 | 7.92 | 0.338 | 10 | 24 | 10% |  |  |  |  | External | 0.41 | 24226 | 4.78 | 1:21 | 1709.704 | 163.331
GWD 1040 | 493 |  | Metal Loss | 1717.632 | 7.928 | 0.33 | 8 | 21 | 10% | 10% | 0% |  |  | External | 0.409 | 24255 | 4.78 | 8:15 | 1709.704 | 163.331
GWD 1050 | 494 |  | Metal Loss | 1718.23 | 0.268 | 17.972 | 12 | 13 | 10% | 11% | -1% |  |  | External | 0.41 | 24192 | 4.78 | 12:01 | 1717.962 | 155.073
GWD 1080 | 495 |  | Metal Loss | 1789.769 | 17.163 | 0.135 | 8 | 28 | 12% |  |  |  |  | External | 0.41 | 24243 | 4.78 | 3:15 | 1772.606 | 100.429
GWD 1090 | 496 |  | Metal Loss | 1808.018 | 18.114 | 0.144 | 10 | 28 | 18% | 12% | 6% |  |  | External | 0.411 | 24148 | 4.78 | 9:59 | 1789.904 | 83.131
GWD 1090 | 497 |  | Metal Loss | 1808.018 | 18.114 | 0.144 | 14 | 24 | 14% |  |  |  |  | External | 0.412 | 24086 | 4.78 | 8:06 | 1789.904 | 83.131
GWD 1090 | 498 |  | Metal Loss | 1808.02 | 18.116 | 0.142 | 10 | 28 | 17% | 11% | 6% |  |  | External | 0.411 | 24159 | 4.78 | 3:59 | 1789.904 | 83.131
GWD 1090 | 499 |  | Metal Loss | 1808.02 | 18.116 | 0.142 | 10 | 18 | 12% |  |  |  |  | External | 0.41 | 24208 | 4.78 | 11:18 | 1789.904 | 83.131
GWD 1100 | 500 |  | Metal Loss | 1808.3 | 0.138 | 18.09 | 8 | 18 | 12% | 11% | 1% |  |  | External | 0.41 | 24243 | 4.78 | 2:59 | 1808.162 | 64.873
GWD 1100 | 501 |  | Metal Loss | 1826.252 | 18.09 | 0.138 | 14 | 24 | 15% | 10% | 5% |  |  | External | 0.413 | 24068 | 4.78 | 10:40 | 1808.162 | 64.873 | Assoc. with SWD
GWD 1100 | 502 |  | Metal Loss | 1826.252 | 18.09 | 0.138 | 8 | 39 | 16% | 10% | 6% |  |  | External | 0.41 | 24217 | 4.78 | 1:52 | 1808.162 | 64.873
GWD 1110 | 503 |  | Metal Loss | 1844.51 | 18.12 | 0.14 | 4 | 13 | 13% | 11% | 2% |  |  | External | 0.409 | 24290 | 4.78 | 12:48 | 1826.39 | 46.645
GWD 1120 | 504 |  | Metal Loss | 1862.728 | 18.078 | 0.162 | 12 | 16 | 12% |  |  |  |  | External | 0.411 | 24167 | 4.78 | 1:12 | 1844.65 | 28.385
GWD 1120 | 505 |  | Metal Loss | 1862.732 | 18.082 | 0.158 | 8 | 34 | 13% |  |  |  |  | External | 0.41 | 24236 | 4.78 | 4:06 | 1844.65 | 28.385
GWD 1120 | 506 |  | Metal Loss | 1862.734 | 18.084 | 0.156 | 10 | 24 | 15% | 11% | 4% |  |  | External | 0.411 | 24179 | 4.78 | 9:24 | 1844.65 | 28.385
GWD 1130 | 507 |  | Metal Loss | 1863.019 | 0.129 | 11.161 | 10 | 13 | 10% | 10% | 0% |  |  | External | 0.41 | 24226 | 4.78 | 9:59 | 1862.89 | 10.145
GWD 1130 | 509 |  | Metal Loss | 1873.881 | 10.991 | 0.299 | 10 | 8 | 12% |  |  |  |  | External | 0.41 | 24208 | 4.78 | 10:14 | 1862.89 | 10.145
GWD 1130 | 510 |  | Metal Loss | 1873.895 | 11.005 | 0.285 | 14 | 41 | 26% | 18% | 8% |  |  | External | 0.416 | 23845 | 4.78 | 12:58 | 1862.89 | 10.145
GWD 1140 | 511 |  | Metal Loss | 1874.391 | 0.211 | 17.967 | 4 | 18 | 10% |  |  |  |  | External | 0.409 | 24295 | 4.78 | 2:14 | 1.145 | 1679.212 | Assoc. with SWD
GWD 1140 | 512 |  | Metal Loss | 1874.429 | 0.249 | 17.929 | 8 | 18 | 10% |  |  |  |  | External | 0.409 | 24255 | 4.78 | 1:02 | 1.145 | 1679.212 | Assoc. with SWD
GWD 1140 | 513 |  | Metal Loss | 1874.477 | 0.297 | 17.881 | 26 | 18 | 13% | 10% | 3% |  |  | External | 0.418 | 23748 | 4.78 | 1:20 | 1.145 | 1679.212 | Assoc. with SWD
GWD 1140 | 514 |  | Metal Loss | 1892.219 | 18.039 | 0.139 | 10 | 31 | 17% | 10% | 7% |  |  | External | 0.411 | 24159 | 4.78 | 5:54 | 1.145 | 1679.212
GWD 1150 | 515 |  | Metal Loss | 1892.448 | 0.09 | 18.126 | 14 | 28 | 17% | 12% | 5% |  |  | External | 0.413 | 24030 | 4.78 | 11:41 | 19.323 | 1661.034 | Assoc. with GWD
GWD 1150 | 516 |  | Metal Loss | 1892.471 | 0.113 | 18.103 | 12 | 31 | 15% |  |  |  |  | External | 0.412 | 24126 | 4.78 | 8:53 | 19.323 | 1661.034
GWD 1150 | 517 |  | Metal Loss | 1892.481 | 0.123 | 18.093 | 12 | 36 | 16% | 12% | 4% |  |  | External | 0.412 | 24112 | 4.78 | 4:53 | 19.323 | 1661.034
GWD 1170 | 519 |  | Metal Loss | 1946.62 | 17.788 | 0.146 | 8 | 26 | 11% |  |  |  |  | External | 0.41 | 24249 | 4.78 | 12:56 | 55.797 | 1624.56
GWD 1170 | 520 |  | Metal Loss | 1946.626 | 17.794 | 0.14 | 8 | 18 | 17% | 12% | 5% |  |  | External | 0.41 | 24210 | 4.78 | 11:08 | 55.797 | 1624.56
GWD 1170 | 521 |  | Metal Loss | 1946.63 | 17.798 | 0.136 | 8 | 24 | 20% | 13% | 7% |  |  | External | 0.411 | 24190 | 4.78 | 3:20 | 55.797 | 1624.56 | Assoc. with SWD
GWD 1180 | 522 |  | Metal Loss | 1946.89 | 0.124 | 18.086 | 10 | 18 | 16% | 11% | 5% |  |  | External | 0.411 | 24169 | 4.78 | 3:07 | 73.731 | 1606.626
GWD 1180 | 523 |  | Metal Loss | 1964.838 | 18.072 | 0.138 | 8 | 26 | 16% | 11% | 5% |  |  | External | 0.41 | 24217 | 4.78 | 4:50 | 73.731 | 1606.626
GWD 1190 | 524 |  | Metal Loss | 1983.06 | 18.084 | 0.124 | 10 | 26 | 16% |  |  |  |  | External | 0.411 | 24169 | 4.78 | 12:05 | 91.941 | 1588.416
GWD 1190 | 525 |  | Metal Loss | 1983.062 | 18.086 | 0.122 | 8 | 31 | 16% | 10% | 6% |  |  | External | 0.41 | 24217 | 4.78 | 8:29 | 91.941 | 1588.416
GWD 1190 | 526 |  | Metal Loss | 1983.066 | 18.09 | 0.118 | 12 | 31 | 19% | 10% | 9% |  |  | External | 0.413 | 24069 | 4.78 | 3:53 | 91.941 | 1588.416 | Assoc. with SWD
GWD 1200 | 527 |  | Metal Loss | 1983.326 | 0.142 | 18.054 | 8 | 16 | 19% | 12% | 7% |  |  | External | 0.41 | 24197 | 4.78 | 12:17 | 110.149 | 1570.208
GWD 1200 | 528 |  | Metal Loss | 2001.23 | 18.046 | 0.15 | 8 | 25 | 18% |  |  |  |  | External | 0.41 | 24204 | 4.78 | 9:18 | 110.149 | 1570.208
GWD 1200 | 529 |  | Metal Loss | 2001.24 | 18.056 | 0.14 | 12 | 42 | 15% | 10% | 5% |  |  | External | 0.412 | 24126 | 4.78 | 2:35 | 110.149 | 1570.208
GWD 1210 | 530 |  | Metal Loss | 2001.502 | 0.122 | 18.092 | 12 | 34 | 12% |  |  |  |  | External | 0.411 | 24167 | 4.78 | 9:12 | 128.345 | 1552.012
GWD 1210 | 531 |  | Metal Loss | 2001.502 | 0.122 | 18.092 | 8 | 13 | 20% | 13% | 7% |  |  | External | 0.411 | 24190 | 4.78 | 2:30 | 128.345 | 1552.012 | Assoc. with SWD
GWD 1210 | 532 |  | Metal Loss | 2019.444 | 18.064 | 0.15 | 8 | 33 | 12% | 10% | 2% |  |  | External | 0.41 | 24243 | 4.78 | 9:17 | 128.345 | 1552.012
GWD 1220 | 533 |  | Metal Loss | 2037.638 | 18.044 | 0.15 | 12 | 34 | 14% |  |  |  |  | External | 0.411 | 24140 | 4.78 | 5:46 | 146.559 | 1533.798
GWD 1220 | 534 |  | Metal Loss | 2037.64 | 18.046 | 0.148 | 8 | 44 | 18% | 12% | 6% |  |  | External | 0.41 | 24204 | 4.78 | 8:40 | 146.559 | 1533.798
GWD 1220 | 535 |  | Metal Loss | 2037.642 | 18.048 | 0.146 | 10 | 21 | 10% |  |  |  |  | External | 0.41 | 24226 | 4.78 | 12:28 | 146.559 | 1533.798 | Assoc. with SWD
GWD 1230 | 536 |  | Metal Loss | 2037.906 | 0.118 | 18.144 | 10 | 24 | 17% |  |  |  |  | External | 0.411 | 24159 | 4.78 | 8:35 | 164.753 | 1515.604
GWD 1230 | 537 |  | Metal Loss | 2037.924 | 0.136 | 18.126 | 8 | 21 | 14% | 12% | 2% |  |  | External | 0.41 | 24230 | 4.78 | 9:58 | 164.753 | 1515.604 | Assoc. with SWD
GWD 1230 | 538 |  | Metal Loss | 2055.904 | 18.116 | 0.146 | 8 | 38 | 14% |  |  |  |  | External | 0.41 | 24230 | 4.78 | 9:22 | 164.753 | 1515.604 | Assoc. with SWD
GWD 1230 | 539 |  | Metal Loss | 2055.914 | 18.126 | 0.136 | 8 | 33 | 16% | 10% | 6% |  |  | External | 0.41 | 24217 | 4.78 | 4:07 | 164.753 | 1515.604
GWD 1230 | 540 |  | Metal Loss | 2055.918 | 18.13 | 0.132 | 8 | 24 | 13% |  |  |  |  | External | 0.41 | 24236 | 4.78 | 1:37 | 164.753 | 1515.604
GWD 1240 | 541 |  | Metal Loss | 2058.158 | 2.108 | 16.116 | 16 | 24 | 12% |  |  |  |  | External | 0.413 | 24071 | 4.78 | 10:29 | 183.015 | 1497.342 | Assoc. with SWD
GWD 1240 | 542 |  | Metal Loss | 2058.613 | 2.563 | 15.661 | 14 | 21 | 11% |  |  |  |  | External | 0.411 | 24138 | 4.78 | 10:09 | 183.015 | 1497.342 | Assoc. with SWD
GWD 1240 | 543 |  | Metal Loss | 2058.8 | 2.75 | 15.474 | 10 | 21 | 10% |  |  |  |  | External | 0.41 | 24226 | 4.78 | 10:20 | 183.015 | 1497.342 | Assoc. with SWD
GWD 1240 | 544 |  | Metal Loss | 2058.886 | 2.836 | 15.388 | 32 | 36 | 14% |  |  |  |  | External | 0.422 | 23505 | 4.78 | 10:56 | 183.015 | 1497.342 | Assoc. with SWD
GWD 1240 | 545 |  | Metal Loss | 2059.147 | 3.097 | 15.127 | 8 | 18 | 10% |  |  |  |  | External | 0.409 | 24255 | 4.78 | 12:01 | 183.015 | 1497.342
GWD 1240 | 546 |  | Metal Loss | 2059.299 | 3.249 | 14.975 | 8 | 18 | 10% |  |  |  |  | External | 0.409 | 24255 | 4.78 | 9:59 | 183.015 | 1497.342 | Assoc. with SWD
GWD 1270 | 547 |  | Metal Loss | 2110.847 | 0.135 | 18.067 | 16 | 31 | 10% | 10% | 0% |  |  | External | 0.412 | 24114 | 4.78 | 9:33 | 237.677 | 1442.68
GWD 1270 | 548 |  | Metal Loss | 2110.849 | 0.137 | 18.065 | 26 | 16 | 12% | 11% | 1% |  |  | External | 0.417 | 23795 | 4.78 | 3:57 | 237.677 | 1442.68
GWD 1270 | 550 |  | Metal Loss | 2128.757 | 18.045 | 0.157 | 14 | 13 | 10% | 10% | 0% |  |  | External | 0.411 | 24155 | 4.78 | 1:01 | 237.677 | 1442.68
GWD 1270 | 549 |  | Metal Loss | 2128.757 | 18.045 | 0.157 | 10 | 26 | 16% | 11% | 5% |  |  | External | 0.411 | 24169 | 4.78 | 8:37 | 237.677 | 1442.68
GWD 1270 | 551 |  | Metal Loss | 2128.761 | 18.049 | 0.153 | 8 | 16 | 11% |  |  |  |  | External | 0.41 | 24249 | 4.78 | 3:13 | 237.677 | 1442.68
GWD 1270 | 552 |  | Metal Loss | 2128.761 | 18.049 | 0.153 | 4 | 24 | 19% | 11% | 8% |  |  | External | 0.409 | 24280 | 4.78 | 4:37 | 237.677 | 1442.68
GWD 1280 | 553 |  | Metal Loss | 2146.961 | 18.047 | 0.143 | 10 | 28 | 12% |  |  |  |  | External | 0.41 | 24208 | 4.78 | 4:06 | 255.879 | 1424.478
GWD 1280 | 554 |  | Metal Loss | 2146.965 | 18.051 | 0.139 | 10 | 47 | 16% |  |  |  |  | External | 0.411 | 24169 | 4.78 | 7:00 | 255.879 | 1424.478
GWD 1300 | 555 |  | Metal Loss | 2165.464 | 0.116 | 18.09 | 10 | 28 | 16% | 10% | 6% |  |  | External | 0.411 | 24169 | 4.78 | 10:39 | 292.313 | 1388.044 | Assoc. with SWD
GWD 1310 | 556 |  | Metal Loss | 2183.67 | 0.116 | 18.088 | 4 | 26 | 17% |  |  |  |  | External | 0.409 | 24283 | 4.78 | 9:54 | 310.519 | 1369.838
GWD 1320 | 557 |  | Metal Loss | 2219.844 | 18.086 | 0.16 | 14 | 16 | 10% | 11% | -1% |  |  | External | 0.411 | 24155 | 4.78 | 9:31 | 328.723 | 1351.634
GWD 1320 | 558 |  | Metal Loss | 2219.86 | 18.102 | 0.144 | 8 | 13 | 10% | 11% | -1% |  |  | External | 0.409 | 24255 | 4.78 | 2:43 | 328.723 | 1351.634
GWD 1320 | 560 |  | Metal Loss | 2219.864 | 18.106 | 0.14 | 8 | 21 | 16% |  |  |  |  | External | 0.41 | 24217 | 4.78 | 11:19 | 328.723 | 1351.634 | Assoc. with SWD
GWD 1320 | 559 |  | Metal Loss | 2219.864 | 18.106 | 0.14 | 8 | 13 | 19% |  |  |  |  | External | 0.41 | 24197 | 4.78 | 7:37 | 328.723 | 1351.634 | Assoc. with SWD
GWD 1320 | 561 |  | Metal Loss | 2219.902 | 18.144 | 0.102 | 12 | 16 | 17% | 12% | 5% |  |  | External | 0.412 | 24098 | 4.78 | 12:07 | 328.723 | 1351.634
GWD 1330 | 562 |  | Metal Loss | 2238.055 | 18.051 | 0.131 | 16 | 26 | 14% |  |  |  |  | External | 0.413 | 24027 | 4.78 | 8:31 | 346.969 | 1333.388
GWD 1340 | 563 |  | Metal Loss | 2238.238 | 0.052 | 18.172 | 10 | 13 | 17% | 17% | 0% |  |  | External | 0.411 | 24159 | 4.78 | 9:44 | 365.151 | 1315.206 | Assoc. with GWD, Assoc. with SWD
GWD 1340 | 564 |  | Metal Loss | 2238.268 | 0.082 | 18.142 | 12 | 13 | 19% | 10% | 9% |  |  | External | 0.413 | 24069 | 4.78 | 8:31 | 365.151 | 1315.206 | Assoc. with GWD, Assoc. with SWD
GWD 1340 | 565 |  | Metal Loss | 2238.27 | 0.084 | 18.14 | 10 | 13 | 16% | 11% | 5% |  |  | External | 0.411 | 24169 | 4.78 | 10:32 | 365.151 | 1315.206 | Assoc. with GWD
GWD 1340 | 566 |  | Metal Loss | 2238.294 | 0.108 | 18.116 | 12 | 16 | 21% | 13% | 8% |  |  | External | 0.413 | 24038 | 4.78 | 2:26 | 365.151 | 1315.206
GWD 1340 | 567 |  | Metal Loss | 2238.296 | 0.11 | 18.114 | 12 | 13 | 27% | 19% | 8% |  |  | External | 0.415 | 23940 | 4.78 | 10:20 | 365.151 | 1315.206
GWD 1340 | 569 |  | Metal Loss | 2238.298 | 0.112 | 18.112 | 8 | 10 | 18% | 12% | 6% |  |  | External | 0.41 | 24204 | 4.78 | 3:43 | 365.151 | 1315.206
GWD 1340 | 568 |  | Metal Loss | 2238.298 | 0.112 | 18.112 | 10 | 23 | 12% |  |  |  |  | External | 0.41 | 24208 | 4.78 | 5:13 | 365.151 | 1315.206
GWD 1340 | 570 |  | Metal Loss | 2238.308 | 0.122 | 18.102 | 10 | 18 | 20% | 11% | 9% |  |  | External | 0.412 | 24127 | 4.78 | 12:02 | 365.151 | 1315.206
GWD 1340 | 571 |  | Metal Loss | 2238.308 | 0.122 | 18.102 | 8 | 24 | 18% | 12% | 6% |  |  | External | 0.41 | 24204 | 4.78 | 9:08 | 365.151 | 1315.206 | Assoc. with SWD
GWD 1340 | 572 |  | Metal Loss | 2256.276 | 18.09 | 0.134 | 4 | 16 | 19% | 11% | 8% |  |  | External | 0.409 | 24280 | 4.78 | 7:25 | 365.151 | 1315.206
GWD 1340 | 573 |  | Metal Loss | 2256.304 | 18.118 | 0.106 | 28 | 26 | 15% | 10% | 5% |  |  | External | 0.421 | 23580 | 4.78 | 1:24 | 365.151 | 1315.206
GWD 1350 | 574 |  | Metal Loss | 2274.366 | 17.956 | 0.148 | 10 | 36 | 15% |  |  |  |  | External | 0.411 | 24179 | 4.78 | 9:14 | 383.375 | 1296.982
GWD 1350 | 575 |  | Metal Loss | 2274.366 | 17.956 | 0.148 | 12 | 26 | 10% |  |  |  |  | External | 0.41 | 24192 | 4.78 | 5:50 | 383.375 | 1296.982
GWD 1360 | 576 |  | Metal Loss | 2274.59 | 0.076 | 18.174 | 8 | 21 | 16% | 11% | 5% |  |  | External | 0.41 | 24217 | 4.78 | 9:14 | 401.479 | 1278.878 | Assoc. with GWD, Assoc. with SWD
GWD 1360 | 577 |  | Metal Loss | 2274.598 | 0.084 | 18.166 | 4 | 26 | 13% |  |  |  |  | External | 0.409 | 24290 | 4.78 | 6:49 | 401.479 | 1278.878 | Assoc. with GWD
GWD 1370 | 578 |  | Metal Loss | 2292.881 | 0.117 | 18.117 | 12 | 41 | 17% | 12% | 5% |  |  | External | 0.412 | 24098 | 4.78 | 3:36 | 419.729 | 1260.628 | Assoc. with SWD
GWD 1370 | 579 |  | Metal Loss | 2292.885 | 0.121 | 18.113 | 24 | 34 | 13% |  |  |  |  | External | 0.417 | 23809 | 4.78 | 7:52 | 419.729 | 1260.628
GWD 1370 | 580 |  | Metal Loss | 2293.232 | 0.468 | 17.766 | 32 | 42 | 10% |  |  |  |  | External | 0.418 | 23750 | 4.78 | 9:45 | 419.729 | 1260.628
GWD 1370 | 581 | 584 | Metal Loss | 2310.872 | 18.108 | 0.126 | 10 | 24 | 18% |  |  |  |  | External | 0.411 | 24148 | 4.78 | 9:53 | 419.729 | 1260.628
GWD 1370 | 582 |  | Metal Loss | 2310.872 | 18.108 | 0.126 | 12 | 31 | 14% |  |  |  |  | External | 0.411 | 24140 | 4.78 | 7:35 | 419.729 | 1260.628
GWD 1370 | 583 | 584 | Metal Loss | 2310.876 | 18.112 | 0.122 | 16 | 24 | 16% |  |  |  |  | External | 0.414 | 23981 | 4.78 | 10:41 | 419.729 | 1260.628
GWD 1370 | 584 |  | Cluster | 2310.885 | 18.121 | 0.113 | 34.9 | 58.9244 | 18% |  |  |  |  | External | 0.429 | 23129 | 4.78 | 10:19 | 419.729 | 1260.628
GWD 1370 | 585 | 584 | Metal Loss | 2310.898 | 18.134 | 0.1 | 8 | 36 | 15% |  |  |  |  | External | 0.41 | 24224 | 4.78 | 10:35 | 419.729 | 1260.628
GWD 1380 | 586 |  | Metal Loss | 2311.12 | 0.122 | 18.112 | 10 | 44 | 14% |  |  |  |  | External | 0.411 | 24188 | 4.78 | 8:28 | 437.963 | 1242.394
GWD 1380 | 587 |  | Metal Loss | 2311.122 | 0.124 | 18.11 | 8 | 13 | 16% | 11% | 5% |  |  | External | 0.41 | 24217 | 4.78 | 11:58 | 437.963 | 1242.394 | Assoc. with SWD
GWD 1380 | 588 |  | Metal Loss | 2329.09 | 18.092 | 0.142 | 10 | 26 | 13% |  |  |  |  | External | 0.41 | 24198 | 4.78 | 11:04 | 437.963 | 1242.394 | Assoc. with SWD
GWD 1380 | 589 |  | Metal Loss | 2329.094 | 18.096 | 0.138 | 8 | 16 | 16% | 13% | 3% |  |  | External | 0.41 | 24217 | 4.78 | 5:04 | 437.963 | 1242.394
GWD 1380 | 590 |  | Metal Loss | 2329.096 | 18.098 | 0.136 | 10 | 28 | 14% |  |  |  |  | External | 0.411 | 24188 | 4.78 | 7:22 | 437.963 | 1242.394
GWD 1410 | 591 |  | Metal Loss | 2383.682 | 18.076 | 0.146 | 8 | 23 | 11% | 10% | 1% |  |  | External | 0.41 | 24249 | 4.78 | 8:56 | 492.571 | 1187.786
GWD 1420 | 592 |  | Metal Loss | 2383.952 | 0.124 | 18.134 | 4 | 26 | 13% | 11% | 2% |  |  | External | 0.409 | 24290 | 4.78 | 9:07 | 510.793 | 1169.564
GWD 1420 | 593 |  | Metal Loss | 2402 | 18.172 | 0.086 | 14 | 28 | 15% | 10% | 5% |  |  | External | 0.413 | 24068 | 4.78 | 10:40 | 510.793 | 1169.564 | Assoc. with GWD
GWD 1430 | 594 |  | Metal Loss | 2402.204 | 0.118 | 18.078 | 14 | 16 | 13% |  |  |  |  | External | 0.412 | 24103 | 4.78 | 11:28 | 529.051 | 1151.306
GWD 1430 | 595 |  | Metal Loss | 2402.208 | 0.122 | 18.074 | 8 | 13 | 10% |  |  |  |  | External | 0.409 | 24255 | 4.78 | 9:10 | 529.051 | 1151.306
GWD 1440 | 596 |  | Metal Loss | 2420.398 | 0.116 | 18.09 | 4 | 32 | 10% |  |  |  |  | External | 0.409 | 24295 | 4.78 | 8:18 | 547.247 | 1133.11
GWD 1440 | 597 |  | Metal Loss | 2420.414 | 0.132 | 18.074 | 8 | 28 | 13% |  |  |  |  | External | 0.41 | 24236 | 4.78 | 3:37 | 547.247 | 1133.11
GWD 1440 | 598 |  | Metal Loss | 2438.348 | 18.066 | 0.14 | 10 | 13 | 17% | 10% | 7% |  |  | External | 0.411 | 24159 | 4.78 | 7:04 | 547.247 | 1133.11
GWD 1440 | 599 |  | Metal Loss | 2438.35 | 18.068 | 0.138 | 8 | 24 | 12% |  |  |  |  | External | 0.41 | 24243 | 4.78 | 2:34 | 547.247 | 1133.11
GWD 1440 | 600 |  | Metal Loss | 2438.354 | 18.072 | 0.134 | 10 | 18 | 16% | 10% | 6% |  |  | External | 0.411 | 24169 | 4.78 | 12:52 | 547.247 | 1133.11
GWD 1440 | 601 |  | Metal Loss | 2438.408 | 18.126 | 0.08 | 22 | 49 | 17% | 10% | 7% |  |  | External | 0.419 | 23718 | 4.78 | 8:34 | 547.247 | 1133.11 | Assoc. with GWD, Assoc. with SWD
GWD 1450 | 602 |  | Metal Loss | 2438.588 | 0.1 | 18.132 | 14 | 18 | 12% |  |  |  |  | External | 0.412 | 24121 | 4.78 | 1:34 | 565.453 | 1114.904
GWD 1450 | 603 |  | Metal Loss | 2438.596 | 0.108 | 18.124 | 8 | 24 | 17% | 11% | 6% |  |  | External | 0.41 | 24210 | 4.78 | 4:10 | 565.453 | 1114.904
GWD 1450 | 604 |  | Metal Loss | 2438.598 | 0.11 | 18.122 | 8 | 18 | 12% |  |  |  |  | External | 0.41 | 24243 | 4.78 | 11:10 | 565.453 | 1114.904
GWD 1450 | 605 |  | Metal Loss | 2438.6 | 0.112 | 18.12 | 10 | 28 | 15% | 10% | 5% |  |  | External | 0.411 | 24179 | 4.78 | 7:16 | 565.453 | 1114.904
GWD 1450 | 606 |  | Metal Loss | 2438.604 | 0.116 | 18.116 | 8 | 24 | 18% |  |  |  |  | External | 0.41 | 24204 | 4.78 | 9:46 | 565.453 | 1114.904
GWD 1450 | 607 |  | Metal Loss | 2456.622 | 18.134 | 0.098 | 20 | 28 | 17% | 12% | 5% |  |  | External | 0.417 | 23800 | 4.78 | 1:18 | 565.453 | 1114.904
GWD 1450 | 608 |  | Metal Loss | 2456.628 | 18.14 | 0.092 | 8 | 13 | 20% | 12% | 8% |  |  | External | 0.411 | 24190 | 4.78 | 11:06 | 565.453 | 1114.904
GWD 1460 | 609 |  | Metal Loss | 2456.8 | 0.08 | 18.118 | 12 | 16 | 14% | 10% | 4% |  |  | External | 0.411 | 24140 | 4.78 | 10:18 | 583.685 | 1096.672 | Assoc. with GWD, Assoc. with SWD
GWD 1460 | 612 |  | Metal Loss | 2474.783 | 18.063 | 0.135 | 8 | 34 | 13% |  |  |  |  | External | 0.41 | 24236 | 4.78 | 7:45 | 583.685 | 1096.672
GWD 1460 | 613 |  | Metal Loss | 2474.812 | 18.092 | 0.106 | 10 | 28 | 16% |  |  |  |  | External | 0.411 | 24169 | 4.78 | 7:57 | 583.685 | 1096.672
GWD 1470 | 614 |  | Metal Loss | 2475.025 | 0.107 | 18.089 | 8 | 10 | 19% | 11% | 8% |  |  | External | 0.41 | 24197 | 4.78 | 4:13 | 601.883 | 1078.474
GWD 1470 | 615 |  | Metal Loss | 2475.029 | 0.111 | 18.085 | 8 | 24 | 18% | 10% | 8% |  |  | External | 0.41 | 24204 | 4.78 | 9:13 | 601.883 | 1078.474
GWD 1470 | 616 |  | Metal Loss | 2475.031 | 0.113 | 18.083 | 10 | 28 | 17% |  |  |  |  | External | 0.411 | 24159 | 4.78 | 7:31 | 601.883 | 1078.474
GWD 1470 | 617 |  | Metal Loss | 2492.973 | 18.055 | 0.141 | 10 | 26 | 14% |  |  |  |  | External | 0.411 | 24188 | 4.78 | 8:22 | 601.883 | 1078.474
GWD 1470 | 618 |  | Metal Loss | 2492.981 | 18.063 | 0.133 | 10 | 13 | 10% |  |  |  |  | External | 0.41 | 24226 | 4.78 | 11:40 | 601.883 | 1078.474
GWD 1480 | 619 |  | Metal Loss | 2493.255 | 0.141 | 18.075 | 10 | 16 | 18% | 12% | 6% |  |  | External | 0.411 | 24148 | 4.78 | 7:28 | 620.079 | 1060.278
GWD 1490 | 620 |  | Metal Loss | 2511.465 | 0.135 | 18.067 | 12 | 16 | 15% | 10% | 5% |  |  | External | 0.412 | 24126 | 4.78 | 11:31 | 638.295 | 1042.062
GWD 1490 | 621 |  | Metal Loss | 2511.465 | 0.135 | 18.067 | 12 | 28 | 19% |  |  |  |  | External | 0.413 | 24069 | 4.78 | 9:13 | 638.295 | 1042.062
GWD 1490 | 622 |  | Metal Loss | 2511.469 | 0.139 | 18.063 | 10 | 24 | 20% | 12% | 8% |  |  | External | 0.412 | 24127 | 4.78 | 7:19 | 638.295 | 1042.062
GWD 1490 | 623 |  | Metal Loss | 2528.311 | 16.981 | 1.221 | 16 | 34 | 10% |  |  |  |  | External | 0.412 | 24114 | 4.78 | 6:27 | 638.295 | 1042.062
GWD 1490 | 624 |  | Metal Loss | 2528.578 | 17.248 | 0.954 | 32 | 36 | 13% |  |  |  |  | External | 0.421 | 23567 | 4.78 | 6:32 | 638.295 | 1042.062
GWD 1500 | 625 |  | Metal Loss | 2529.651 | 0.119 | 18.075 | 4 | 13 | 14% |  |  |  |  | External | 0.409 | 24289 | 4.78 | 7:24 | 656.497 | 1023.86
GWD 1500 | 626 |  | Metal Loss | 2529.651 | 0.119 | 18.075 | 10 | 16 | 17% | 13% | 4% |  |  | External | 0.411 | 24159 | 4.78 | 6:08 | 656.497 | 1023.86
GWD 1500 | 627 |  | Metal Loss | 2529.651 | 0.119 | 18.075 | 10 | 24 | 18% |  |  |  |  | External | 0.411 | 24148 | 4.78 | 4:36 | 656.497 | 1023.86
GWD 1510 | 628 |  | Metal Loss | 2547.848 | 0.122 | 18.086 | 8 | 24 | 19% | 12% | 7% |  |  | External | 0.41 | 24197 | 4.78 | 11:03 | 674.691 | 1005.666
GWD 1510 | 629 |  | Metal Loss | 2547.852 | 0.126 | 18.082 | 8 | 26 | 17% | 11% | 6% |  |  | External | 0.41 | 24210 | 4.78 | 3:51 | 674.691 | 1005.666
GWD 1510 | 630 |  | Metal Loss | 2565.79 | 18.064 | 0.144 | 10 | 24 | 11% | 10% | 1% |  |  | External | 0.41 | 24217 | 4.78 | 10:03 | 674.691 | 1005.666
GWD 1510 | 631 |  | Metal Loss | 2565.792 | 18.066 | 0.142 | 10 | 10 | 18% | 10% | 8% |  |  | External | 0.411 | 24148 | 4.78 | 4:27 | 674.691 | 1005.666
GWD 1520 | 632 |  | Metal Loss | 2566.048 | 0.114 | 18.126 | 8 | 16 | 18% | 10% | 8% |  |  | External | 0.41 | 24204 | 4.78 | 7:26 | 692.899 | 987.458
GWD 1520 | 633 |  | Metal Loss | 2566.05 | 0.116 | 18.124 | 8 | 16 | 19% | 10% | 9% |  |  | External | 0.41 | 24197 | 4.78 | 3:02 | 692.899 | 987.458
GWD 1520 | 634 |  | Metal Loss | 2566.05 | 0.116 | 18.124 | 8 | 18 | 19% | 11% | 8% |  |  | External | 0.41 | 24197 | 4.78 | 4:38 | 692.899 | 987.458 | Assoc. with SWD
GWD 1520 | 635 |  | Metal Loss | 2566.052 | 0.118 | 18.122 | 4 | 13 | 12% | 10% | 2% |  |  | External | 0.409 | 24292 | 4.78 | 12:26 | 692.899 | 987.458
GWD 1520 | 637 |  | Metal Loss | 2584.026 | 18.092 | 0.148 | 10 | 39 | 12% |  |  |  |  | External | 0.41 | 24208 | 4.78 | 5:09 | 692.899 | 987.458 | Assoc. with SWD
GWD 1530 | 638 |  | Metal Loss | 2584.228 | 0.054 | 18.11 | 16 | 16 | 14% | 13% | 1% |  |  | External | 0.413 | 24027 | 4.78 | 2:50 | 711.139 | 969.218 | Assoc. with GWD, Assoc. with SWD
GWD 1540 | 639 |  | Metal Loss | 2602.466 | 0.128 | 18.06 | 10 | 34 | 20% | 12% | 8% |  |  | External | 0.412 | 24127 | 4.78 | 3:53 | 729.303 | 951.054
GWD 1540 | 640 |  | Metal Loss | 2620.402 | 18.064 | 0.124 | 4 | 21 | 18% | 11% | 7% |  |  | External | 0.409 | 24282 | 4.78 | 8:12 | 729.303 | 951.054
GWD 1550 | 641 |  | Metal Loss | 2620.654 | 0.128 | 17.636 | 8 | 13 | 18% | 12% | 6% |  |  | External | 0.41 | 24204 | 4.78 | 4:41 | 747.491 | 932.866
GWD 1550 | 642 |  | Metal Loss | 2620.656 | 0.13 | 17.634 | 10 | 16 | 19% | 10% | 9% |  |  | External | 0.411 | 24138 | 4.78 | 8:05 | 747.491 | 932.866
GWD 1550 | 643 |  | Metal Loss | 2638.152 | 17.626 | 0.138 | 8 | 31 | 11% |  |  |  |  | External | 0.41 | 24249 | 4.78 | 11:34 | 747.491 | 932.866
GWD 1560 | 644 |  | Metal Loss | 2638.412 | 0.122 | 18.11 | 12 | 13 | 19% | 12% | 7% |  |  | External | 0.413 | 24069 | 4.78 | 6:08 | 765.255 | 915.102
GWD 1560 | 645 |  | Metal Loss | 2638.43 | 0.14 | 18.092 | 8 | 10 | 10% | 12% | -2% |  |  | External | 0.409 | 24255 | 4.78 | 3:56 | 765.255 | 915.102
GWD 1560 | 646 |  | Metal Loss | 2638.437 | 0.147 | 18.085 | 10 | 18 | 16% |  |  |  |  | External | 0.411 | 24169 | 4.78 | 2:26 | 765.255 | 915.102
GWD 1560 | 647 |  | Metal Loss | 2638.437 | 0.147 | 18.085 | 8 | 21 | 15% |  |  |  |  | External | 0.41 | 24224 | 4.78 | 1:20 | 765.255 | 915.102
GWD 1560 | 648 |  | Metal Loss | 2638.439 | 0.149 | 18.083 | 8 | 16 | 15% |  |  |  |  | External | 0.41 | 24224 | 4.78 | 11:44 | 765.255 | 915.102
GWD 1560 | 649 |  | Metal Loss | 2638.443 | 0.153 | 18.079 | 8 | 13 | 12% |  |  |  |  | External | 0.41 | 24243 | 4.78 | 7:38 | 765.255 | 915.102
GWD 1570 | 678 |  | Metal Loss | 2674.688 | 18.166 | 0.06 | 14 | 26 | 16% | 12% | 4% |  |  | External | 0.413 | 24049 | 4.78 | 9:37 | 783.487 | 896.87 | Assoc. with GWD
GWD 1600 | 688 |  | Metal Loss | 2711.249 | 0.123 | 18.007 | 8 | 18 | 15% |  |  |  |  | External | 0.41 | 24224 | 4.78 | 7:07 | 838.091 | 842.266
GWD 1600 | 689 |  | Metal Loss | 2711.261 | 0.135 | 17.995 | 10 | 28 | 18% | 11% | 7% |  |  | External | 0.411 | 24148 | 4.78 | 5:25 | 838.091 | 842.266
GWD 1610 | 690 |  | Metal Loss | 2729.368 | 0.112 | 18.07 | 12 | 18 | 13% | 11% | 2% |  |  | External | 0.411 | 24153 | 4.78 | 6:31 | 856.221 | 824.136
GWD 1620 | 691 |  | Metal Loss | 2764.667 | 17.229 | 0.975 | 14 | 13 | 15% |  |  |  |  | External | 0.413 | 24068 | 4.78 | 10:01 | 874.403 | 805.954 | Assoc. with SWD
GWD 1630 | 692 |  | Metal Loss | 2765.722 | 0.08 | 18.108 | 8 | 18 | 10% | 10% | 0% |  |  | External | 0.409 | 24255 | 4.78 | 6:43 | 892.607 | 787.75 | Assoc. with GWD
GWD 1650 | 694 |  | Metal Loss | 2820.091 | 18.047 | 0.145 | 12 | 18 | 13% |  |  |  |  | External | 0.411 | 24153 | 4.78 | 10:09 | 929.009 | 751.348
GWD 1710 | 695 |  | Metal Loss | 2929.304 | 18.104 | 0.132 | 8 | 10 | 16% | 11% | 5% |  |  | External | 0.41 | 24217 | 4.78 | 12:01 | 1038.165 | 642.192
GWD 1710 | 696 |  | Metal Loss | 2929.304 | 18.104 | 0.132 | 12 | 21 | 10% |  |  |  |  | External | 0.41 | 24192 | 4.78 | 2:25 | 1038.165 | 642.192 | Assoc. with SWD
GWD 1720 | 697 |  | Metal Loss | 2947.492 | 18.056 | 0.138 | 4 | 24 | 11% |  |  |  |  | External | 0.409 | 24293 | 4.78 | 1:15 | 1056.401 | 623.956
GWD 1810 | 708 |  | Metal Loss | 3093.202 | 0.128 | 18.068 | 14 | 21 | 11% | 11% | 0% |  |  | External | 0.411 | 24138 | 4.78 | 5:30 | 1220.039 | 460.318
GWD 1990 | 711 |  | Metal Loss | 3419.55 | 0.076 | 18.128 | 8 | 16 | 11% |  |  |  |  | External | 0.41 | 24249 | 4.78 | 5:36 | 1546.439 | 133.918 | Assoc. with GWD
GWD 1990 | 712 |  | Metal Loss | 3419.594 | 0.12 | 18.084 | 8 | 24 | 15% | 10% | 5% |  |  | External | 0.41 | 24224 | 4.78 | 10:36 | 1546.439 | 133.918
GWD 1990 | 713 |  | Metal Loss | 3437.53 | 18.056 | 0.148 | 10 | 24 | 11% |  |  |  |  | External | 0.41 | 24217 | 4.78 | 12:29 | 1546.439 | 133.918
GWD 1990 | 714 |  | Metal Loss | 3437.566 | 18.092 | 0.112 | 20 | 26 | 10% | 10% | 0% |  |  | External | 0.413 | 24026 | 4.78 | 6:58 | 1546.439 | 133.918
GWD 2020 | 729 |  | Metal Loss | 3492.166 | 18.078 | 0.148 | 8 | 20 | 13% |  |  |  |  | External | 0.41 | 24236 | 4.78 | 6:46 | 1601.053 | 79.304
GWD 2030 | 730 | 733 | Metal Loss | 3492.675 | 0.361 | 2.377 | 8 | 13 | 20% | 13% | 7% |  |  | External | 0.411 | 24190 | 4.78 | 12:23 | 1619.279 | 61.078 | Assoc. with SWD
GWD 2030 | 731 |  | Metal Loss | 3492.677 | 0.363 | 2.375 | 8 | 38 | 18% | 10% | 8% |  |  | External | 0.41 | 24204 | 4.78 | 9:48 | 1619.279 | 61.078
GWD 2030 | 732 |  | Metal Loss | 3492.681 | 0.367 | 2.371 | 14 | 13 | 10% | 10% | 0% |  |  | External | 0.411 | 24155 | 4.78 | 3:35 | 1619.279 | 61.078
GWD 2030 | 733 |  | Cluster | 3492.682 | 0.368 | 2.37 | 22 | 16 | 22% |  |  |  |  | External | 0.422 | 23511 | 4.78 | 12:22 | 1619.279 | 61.078 | Assoc. with SWD
GWD 2030 | 734 |  | Metal Loss | 3492.683 | 0.369 | 2.369 | 10 | 8 | 18% | 12% | 6% |  |  | External | 0.411 | 24148 | 4.78 | 2:23 | 1619.279 | 61.078
GWD 2030 | 735 | 733 | Metal Loss | 3492.689 | 0.375 | 2.363 | 8 | 16 | 22% | 17% | 5% |  |  | External | 0.411 | 24175 | 4.78 | 12:22 | 1619.279 | 61.078 | Assoc. with SWD
GWD 2040 | 736 |  | Metal Loss | 3495.384 | 0.332 | 17.758 | 14 | 21 | 13% |  |  |  |  | External | 0.412 | 24103 | 4.78 | 2:22 | 1622.017 | 58.34
GWD 2040 | 737 |  | Metal Loss | 3495.392 | 0.34 | 17.75 | 8 | 21 | 12% |  |  |  |  | External | 0.41 | 24243 | 4.78 | 1:10 | 1622.017 | 58.34
GWD 2060 | 741 |  | Metal Loss | 3531.46 | 0.134 | 15.22 | 8 | 37 | 18% | 12% | 6% |  |  | External | 0.41 | 24204 | 4.78 | 9:32 | 1658.291 | 22.066
GWD 2060 | 742 |  | Metal Loss | 3546.264 | 14.938 | 0.416 | 10 | 20 | 12% | 12% | 0% |  |  | External | 0.41 | 24208 | 4.78 | 1:36 | 1658.291 | 22.066
GWD 2060 | 743 |  | Metal Loss | 3546.294 | 14.968 | 0.386 | 10 | 16 | 14% | 12% | 2% |  |  | External | 0.411 | 24188 | 4.78 | 1:40 | 1658.291 | 22.066
GWD 2070 | 744 | 745 | Metal Loss | 3546.95 | 0.27 | 14.784 | 16 | 16 | 10% |  |  |  |  | External | 0.412 | 24114 | 4.78 | 12:06 | 1673.645 | 6.712
GWD 2070 | 745 |  | Cluster | 3546.96 | 0.28 | 14.774 | 36.1 | 32.6066 | 16% |  |  |  |  | External | 0.427 | 23233 | 4.78 | 12:18 | 1673.645 | 6.712
GWD 2070 | 746 | 745 | Metal Loss | 3546.966 | 0.286 | 14.768 | 24 | 16 | 16% | 12% | 4% |  |  | External | 0.419 | 23680 | 4.78 | 12:30 | 1673.645 | 6.712
GWD 2070 | 747 |  | Metal Loss | 3547.002 | 0.322 | 14.732 | 10 | 18 | 11% |  |  |  |  | External | 0.41 | 24217 | 4.78 | 12:12 | 1673.645 | 6.712
GWD 2070 | 748 |  | Metal Loss | 3547.05 | 0.37 | 14.684 | 12 | 24 | 18% |  |  |  |  | External | 0.412 | 24084 | 4.78 | 11:48 | 1673.645 | 6.712
GWD 2070 | 749 |  | Metal Loss | 3547.08 | 0.4 | 14.654 | 10 | 21 | 17% | 11% | 6% |  |  | External | 0.411 | 24159 | 4.78 | 3:18 | 1673.645 | 6.712
GWD 2070 | 750 |  | Metal Loss | 3547.082 | 0.402 | 14.652 | 10 | 18 | 11% | 12% | -1% |  |  | External | 0.41 | 24217 | 4.78 | 1:30 | 1673.645 | 6.712
GWD 2070 | 751 |  | Metal Loss | 3547.084 | 0.404 | 14.65 | 8 | 12 | 14% | 11% | 3% |  |  | External | 0.41 | 24230 | 4.78 | 10:28 | 1673.645 | 6.712 | Assoc. with SWD
GWD 2070 | 752 |  | Metal Loss | 3547.084 | 0.404 | 14.65 | 16 | 24 | 15% | 11% | 4% |  |  | External | 0.414 | 24004 | 4.78 | 5:54 | 1673.645 | 6.712 | Assoc. with SWD
GWD 2070 | 753 |  | Metal Loss | 3547.086 | 0.406 | 14.648 | 10 | 17 | 19% |  |  |  |  | External | 0.411 | 24138 | 4.78 | 12:07 | 1673.645 | 6.712
GWD 2080 | 755 |  | Metal Loss | 3579.812 | 18.078 | 0.12 | 10 | 16 | 16% | 10% | 6% |  |  | External | 0.411 | 24169 | 4.78 | 6:15 | 8.342 | 1788.728
GWD 2080 | 756 |  | Metal Loss | 3579.816 | 18.082 | 0.116 | 12 | 13 | 15% |  |  |  |  | External | 0.412 | 24126 | 4.78 | 12:09 | 8.342 | 1788.728
GWD 2080 | 757 |  | Metal Loss | 3579.818 | 18.084 | 0.114 | 8 | 10 | 18% | 11% | 7% |  |  | External | 0.41 | 24204 | 4.78 | 10:15 | 8.342 | 1788.728
GWD 2090 | 758 |  | Metal Loss | 3580.045 | 0.113 | 18.051 | 16 | 31 | 16% |  |  |  |  | External | 0.414 | 23981 | 4.78 | 10:38 | 26.54 | 1770.53
GWD 2130 | 760 |  | Metal Loss | 3652.66 | 0.08 | 18.19 | 14 | 39 | 19% | 11% | 8% |  |  | External | 0.414 | 23992 | 4.78 | 7:33 | 99.188 | 1697.882 | Assoc. with GWD
GWD 2130 | 761 |  | Metal Loss | 3670.702 | 18.122 | 0.148 | 14 | 18 | 15% |  |  |  |  | External | 0.413 | 24068 | 4.78 | 1:53 | 99.188 | 1697.882 | Assoc. with SWD
GWD 2130 | 762 |  | Metal Loss | 3670.704 | 18.124 | 0.146 | 12 | 16 | 17% | 12% | 5% |  |  | External | 0.412 | 24098 | 4.78 | 11:59 | 99.188 | 1697.882
GWD 2140 | 763 | 764 | Metal Loss | 3670.91 | 0.06 | 18.15 | 16 | 22 | 16% | 12% | 4% |  |  | External | 0.414 | 23981 | 4.78 | 4:44 | 117.458 | 1679.612 | Assoc. with GWD
GWD 2140 | 764 |  | Cluster | 3670.918 | 0.068 | 18.142 | 31 | 46.5306 | 16% |  |  |  |  | External | 0.424 | 23414 | 4.78 | 5:02 | 117.458 | 1679.612 | Assoc. with GWD
GWD 2140 | 765 | 764 | Metal Loss | 3670.928 | 0.078 | 18.132 | 10 | 18 | 14% | 12% | 2% |  |  | External | 0.411 | 24188 | 4.78 | 5:22 | 117.458 | 1679.612 | Assoc. with GWD
GWD 2140 | 766 |  | Metal Loss | 3670.984 | 0.134 | 18.076 | 10 | 10 | 12% | 11% | 1% |  |  | External | 0.41 | 24208 | 4.78 | 5:46 | 117.458 | 1679.612
GWD 2150 | 768 |  | Metal Loss | 3707.164 | 18.104 | 0.148 | 12 | 31 | 10% |  |  |  |  | External | 0.41 | 24192 | 4.78 | 11:46 | 135.668 | 1661.402
GWD 2150 | 769 |  | Metal Loss | 3707.168 | 18.108 | 0.144 | 14 | 18 | 14% | 11% | 3% |  |  | External | 0.412 | 24086 | 4.78 | 7:58 | 135.668 | 1661.402
GWD 2160 | 770 |  | Metal Loss | 3707.438 | 0.126 | 18.064 | 12 | 28 | 12% | 10% | 2% |  |  | External | 0.411 | 24167 | 4.78 | 11:09 | 153.92 | 1643.15
GWD 2180 | 771 |  | Metal Loss | 3761.659 | 18.025 | 0.139 | 12 | 21 | 18% | 11% | 7% |  |  | External | 0.412 | 24084 | 4.78 | 1:08 | 190.242 | 1606.828
GWD 2180 | 772 |  | Metal Loss | 3761.693 | 18.059 | 0.105 | 4 | 16 | 14% |  |  |  |  | External | 0.409 | 24289 | 4.78 | 12:44 | 190.242 | 1606.828
GWD 2200 | 773 |  | Metal Loss | 3798.128 | 18.088 | 0.138 | 10 | 28 | 17% |  |  |  |  | External | 0.411 | 24159 | 4.78 | 9:38 | 226.648 | 1570.422
GWD 2200 | 774 |  | Metal Loss | 3798.128 | 18.088 | 0.138 | 10 | 18 | 19% | 11% | 8% |  |  | External | 0.411 | 24138 | 4.78 | 3:08 | 226.648 | 1570.422
GWD 2210 | 775 |  | Metal Loss | 3798.386 | 0.12 | 18.06 | 10 | 13 | 13% |  |  |  |  | External | 0.41 | 24198 | 4.78 | 10:02 | 244.874 | 1552.196
GWD 2210 | 776 |  | Metal Loss | 3816.302 | 18.036 | 0.144 | 12 | 13 | 11% |  |  |  |  | External | 0.411 | 24180 | 4.78 | 10:42 | 244.874 | 1552.196
GWD 2210 | 777 |  | Metal Loss | 3816.306 | 18.04 | 0.14 | 10 | 16 | 13% |  |  |  |  | External | 0.41 | 24198 | 4.78 | 2:24 | 244.874 | 1552.196 | Assoc. with SWD
GWD 2220 | 778 |  | Metal Loss | 3816.58 | 0.134 | 18.084 | 14 | 24 | 15% |  |  |  |  | External | 0.413 | 24068 | 4.78 | 11:30 | 263.054 | 1534.016 | Assoc. with SWD
GWD 2220 | 779 |  | Metal Loss | 3816.58 | 0.134 | 18.084 | 12 | 21 | 10% |  |  |  |  | External | 0.41 | 24192 | 4.78 | 1:59 | 263.054 | 1534.016
GWD 2260 | 780 |  | Metal Loss | 3889.18 | 0.052 | 18.146 | 10 | 15 | 14% | 10% | 4% |  |  | External | 0.411 | 24188 | 4.78 | 6:36 | 335.736 | 1461.334 | Assoc. with GWD
GWD 2270 | 781 |  | Metal Loss | 3907.414 | 0.088 | 18.124 | 8 | 26 | 15% | 10% | 5% |  |  | External | 0.41 | 24224 | 4.78 | 11:06 | 353.934 | 1443.136 | Assoc. with GWD
GWD 2290 | 782 |  | Metal Loss | 3943.83 | 0.118 | 18.098 | 8 | 24 | 18% | 12% | 6% |  |  | External | 0.41 | 24204 | 4.78 | 11:16 | 390.32 | 1406.75
GWD 2290 | 783 |  | Metal Loss | 3943.832 | 0.12 | 18.096 | 14 | 19 | 14% | 11% | 3% |  |  | External | 0.412 | 24086 | 4.78 | 9:18 | 390.32 | 1406.75
GWD 2310 | 785 |  | Metal Loss | 3998.082 | 18.098 | 0.084 | 12 | 23 | 12% | 11% | 1% |  |  | External | 0.411 | 24167 | 4.78 | 7:03 | 426.592 | 1370.478 | Assoc. with GWD
GWD 2330 | 786 |  | Metal Loss | 4034.451 | 18.043 | 0.149 | 10 | 13 | 11% | 11% | 0% |  |  | External | 0.41 | 24217 | 4.78 | 12:59 | 463.016 | 1334.054
GWD 2330 | 787 |  | Metal Loss | 4034.451 | 18.043 | 0.149 | 10 | 10 | 11% |  |  |  |  | External | 0.41 | 24217 | 4.78 | 10:35 | 463.016 | 1334.054
GWD 2340 | 788 |  | Metal Loss | 4034.717 | 0.117 | 18.073 | 12 | 24 | 12% | 10% | 2% |  |  | External | 0.411 | 24167 | 4.78 | 10:45 | 481.208 | 1315.862
GWD 2350 | 789 |  | Metal Loss | 4052.844 | 0.054 | 18.202 | 8 | 26 | 14% | 10% | 4% |  |  | External | 0.41 | 24230 | 4.78 | 11:46 | 499.398 | 1297.672 | Assoc. with GWD
GWD 2350 | 790 |  | Metal Loss | 4052.914 | 0.124 | 18.132 | 14 | 18 | 11% | 11% | 0% |  |  | External | 0.411 | 24138 | 4.78 | 2:57 | 499.398 | 1297.672 | Assoc. with SWD
GWD 2370 | 791 |  | Metal Loss | 4089.313 | 0.141 | 2.669 | 10 | 18 | 13% |  |  |  |  | External | 0.41 | 24198 | 4.78 | 12:11 | 535.78 | 1261.29 | Assoc. with SWD
GWD 2380 | 792 |  | Metal Loss | 4092.117 | 0.135 | 18.073 | 10 | 16 | 14% |  |  |  |  | External | 0.411 | 24188 | 4.78 | 12:39 | 538.59 | 1258.48
GWD 2420 | 794 |  | Metal Loss | 4180.489 | 15.599 | 0.305 | 10 | 16 | 13% |  |  |  |  | External | 0.41 | 24198 | 4.78 | 5:58 | 611.498 | 1185.572
GWD 2420 | 795 |  | Metal Loss | 4180.523 | 15.633 | 0.271 | 28 | 21 | 13% | 11% | 2% |  |  | External | 0.419 | 23687 | 4.78 | 7:33 | 611.498 | 1185.572 | Assoc. with SWD
GWD 2420 | 796 |  | Metal Loss | 4180.529 | 15.639 | 0.265 | 20 | 13 | 13% | 10% | 3% |  |  | External | 0.415 | 23932 | 4.78 | 6:09 | 611.498 | 1185.572
GWD 2420 | 797 |  | Metal Loss | 4180.553 | 15.663 | 0.241 | 16 | 24 | 14% | 11% | 3% |  |  | External | 0.413 | 24027 | 4.78 | 3:33 | 611.498 | 1185.572
GWD 2420 | 798 |  | Metal Loss | 4180.555 | 15.665 | 0.239 | 8 | 13 | 11% |  |  |  |  | External | 0.41 | 24249 | 4.78 | 12:03 | 611.498 | 1185.572
GWD 2430 | 799 |  | Metal Loss | 4180.923 | 0.129 | 18.049 | 10 | 21 | 12% |  |  |  |  | External | 0.41 | 24208 | 4.78 | 3:44 | 627.402 | 1169.668
GWD 2430 | 800 |  | Metal Loss | 4180.929 | 0.135 | 18.043 | 8 | 24 | 16% | 10% | 6% |  |  | External | 0.41 | 24217 | 4.78 | 6:44 | 627.402 | 1169.668
GWD 2460 | 802 |  | Metal Loss | 4234.54 | 0.136 | 18.06 | 12 | 26 | 12% | 11% | 1% |  |  | External | 0.411 | 24167 | 4.78 | 7:44 | 681.012 | 1116.058
GWD 2470 | 803 |  | Metal Loss | 4252.728 | 0.128 | 18.074 | 8 | 13 | 11% |  |  |  |  | External | 0.41 | 24249 | 4.78 | 6:58 | 699.208 | 1097.862
GWD 2480 | 804 |  | Metal Loss | 4270.866 | 0.064 | 18.124 | 16 | 24 | 10% | 10% | 0% |  |  | External | 0.412 | 24114 | 4.78 | 7:03 | 717.41 | 1079.66 | Assoc. with GWD
GWD 2480 | 805 |  | Metal Loss | 4270.922 | 0.12 | 18.068 | 22 | 21 | 13% |  |  |  |  | External | 0.416 | 23871 | 4.78 | 11:27 | 717.41 | 1079.66 | Assoc. with SWD
GWD 2490 | 806 |  | Metal Loss | 4293.128 | 4.138 | 14.082 | 8 | 13 | 18% | 12% | 6% |  |  | External | 0.41 | 24204 | 4.78 | 2:30 | 735.598 | 1061.472 | Possible Mill Defect, Assoc. with SWD
GWD 2520 | 807 |  | Metal Loss | 4343.708 | 0.088 | 18.088 | 22 | 15 | 10% | 10% | 0% |  |  | External | 0.414 | 23980 | 4.78 | 7:59 | 790.228 | 1006.842 | Assoc. with GWD
GWD 2530 | 808 |  | Metal Loss | 4361.876 | 0.08 | 18.148 | 16 | 31 | 13% | 10% | 3% |  |  | External | 0.413 | 24049 | 4.78 | 6:44 | 808.404 | 988.666 | Assoc. with GWD
GWD 2560 | 809 |  | Metal Loss | 4416.574 | 0.134 | 18.072 | 4 | 42 | 13% | 10% | 3% |  |  | External | 0.409 | 24290 | 4.78 | 4:38 | 863.048 | 934.022
GWD 2560 | 810 |  | Metal Loss | 4416.576 | 0.136 | 18.07 | 10 | 16 | 14% | 10% | 4% |  |  | External | 0.411 | 24188 | 4.78 | 6:38 | 863.048 | 934.022
GWD 2610 | 814 |  | Metal Loss | 4507.258 | 0.072 | 17.972 | 36 | 39 | 10% | 10% | 0% |  |  | External | 0.42 | 23664 | 4.78 | 6:06 | 953.794 | 843.276 | Assoc. with GWD
GWD 2630 | 815 |  | Metal Loss | 4561.442 | 18.03 | 0.166 | 8 | 26 | 12% |  |  |  |  | External | 0.41 | 24243 | 4.78 | 1:59 | 990.02 | 807.05 | Assoc. with SWD
GWD 2640 | 816 |  | Metal Loss | 4561.702 | 0.094 | 18.098 | 14 | 18 | 14% | 11% | 3% |  |  | External | 0.412 | 24086 | 4.78 | 2:10 | 1008.216 | 788.854
GWD 2640 | 817 |  | Metal Loss | 4561.73 | 0.122 | 18.07 | 10 | 16 | 12% | 10% | 2% |  |  | External | 0.41 | 24208 | 4.78 | 2:21 | 1008.216 | 788.854
GWD 2680 | 819 |  | Metal Loss | 4634.563 | 0.125 | 18.055 | 4 | 28 | 18% | 10% | 8% |  |  | External | 0.409 | 24282 | 4.78 | 10:43 | 1081.046 | 716.024 | Assoc. with SWD
GWD 2680 | 820 |  | Metal Loss | 4652.481 | 18.043 | 0.137 | 8 | 42 | 13% |  |  |  |  | External | 0.41 | 24236 | 4.78 | 11:12 | 1081.046 | 716.024 | Assoc. with SWD
GWD 2690 | 821 |  | Metal Loss | 4652.694 | 0.076 | 18.138 | 12 | 21 | 14% | 14% | 0% |  |  | External | 0.411 | 24140 | 4.78 | 7:12 | 1099.226 | 697.844 | Assoc. with GWD
GWD 2690 | 822 |  | Metal Loss | 4652.736 | 0.118 | 18.096 | 10 | 21 | 15% | 10% | 5% |  |  | External | 0.411 | 24179 | 4.78 | 3:48 | 1099.226 | 697.844
GWD 2690 | 823 |  | Metal Loss | 4670.677 | 18.059 | 0.155 | 8 | 28 | 12% |  |  |  |  | External | 0.41 | 24243 | 4.78 | 5:02 | 1099.226 | 697.844
GWD 2700 | 824 |  | Metal Loss | 4670.952 | 0.12 | 18.124 | 4 | 24 | 14% | 11% | 3% |  |  | External | 0.409 | 24289 | 4.78 | 7:19 | 1117.44 | 679.63
GWD 2700 | 825 |  | Metal Loss | 4670.952 | 0.12 | 18.124 | 10 | 18 | 15% |  |  |  |  | External | 0.411 | 24179 | 4.78 | 3:13 | 1117.44 | 679.63
GWD 2700 | 826 |  | Metal Loss | 4688.948 | 18.116 | 0.128 | 12 | 18 | 17% |  |  |  |  | External | 0.412 | 24098 | 4.78 | 7:53 | 1117.44 | 679.63
GWD 2710 | 827 |  | Metal Loss | 4689.13 | 0.054 | 18.12 | 10 | 13 | 18% | 13% | 5% |  |  | External | 0.411 | 24148 | 4.78 | 5:58 | 1135.684 | 661.386 | Assoc. with GWD
GWD 2710 | 828 |  | Metal Loss | 4707.132 | 18.056 | 0.118 | 10 | 13 | 11% |  |  |  |  | External | 0.41 | 24217 | 4.78 | 9:50 | 1135.684 | 661.386
GWD 2720 | 829 |  | Metal Loss | 4707.377 | 0.127 | 18.021 | 4 | 26 | 17% | 11% | 6% |  |  | External | 0.409 | 24283 | 4.78 | 9:49 | 1153.858 | 643.212
GWD 2720 | 830 |  | Metal Loss | 4707.377 | 0.127 | 18.021 | 10 | 21 | 14% | 11% | 3% |  |  | External | 0.411 | 24188 | 4.78 | 6:18 | 1153.858 | 643.212
GWD 2720 | 831 |  | Metal Loss | 4725.243 | 17.993 | 0.155 | 16 | 21 | 11% |  |  |  |  | External | 0.412 | 24093 | 4.78 | 2:53 | 1153.858 | 643.212
GWD 2730 | 832 |  | Metal Loss | 4725.516 | 0.118 | 17.954 | 8 | 18 | 13% |  |  |  |  | External | 0.41 | 24236 | 4.78 | 5:22 | 1172.006 | 625.064
GWD 2740 | 833 |  | Metal Loss | 4761.584 | 18.114 | 0.136 | 8 | 13 | 16% | 11% | 5% |  |  | External | 0.41 | 24217 | 4.78 | 9:22 | 1190.078 | 606.992
GWD 2740 | 834 |  | Metal Loss | 4761.604 | 18.134 | 0.116 | 12 | 18 | 10% |  |  |  |  | External | 0.41 | 24192 | 4.78 | 12:15 | 1190.078 | 606.992 | Assoc. with SWD
GWD 2780 | 835 |  | Metal Loss | 4834.508 | 18.126 | 0.09 | 12 | 16 | 14% |  |  |  |  | External | 0.411 | 24140 | 4.78 | 8:22 | 1262.99 | 534.08 | Assoc. with GWD
GWD 2800 | 836 |  | Metal Loss | 4852.842 | 0.074 | 18.08 | 4 | 18 | 13% |  |  |  |  | External | 0.409 | 24290 | 4.78 | 3:47 | 1299.376 | 497.694 | Assoc. with GWD
GWD 2800 | 837 |  | Metal Loss | 4870.782 | 18.014 | 0.14 | 10 | 16 | 16% | 10% | 6% |  |  | External | 0.411 | 24169 | 4.78 | 9:23 | 1299.376 | 497.694
GWD 2810 | 838 |  | Metal Loss | 4871.042 | 0.12 | 18.104 | 12 | 26 | 13% |  |  |  |  | External | 0.411 | 24153 | 4.78 | 3:47 | 1317.53 | 479.54
GWD 2810 | 839 |  | Metal Loss | 4871.044 | 0.122 | 18.102 | 10 | 16 | 10% | 10% | 0% |  |  | External | 0.41 | 24226 | 4.78 | 8:47 | 1317.53 | 479.54
GWD 2830 | 840 |  | Metal Loss | 4907.456 | 0.132 | 18.104 | 20 | 24 | 11% |  |  |  |  | External | 0.414 | 23995 | 4.78 | 12:51 | 1353.932 | 443.138
GWD 2830 | 841 |  | Metal Loss | 4925.406 | 18.082 | 0.154 | 8 | 16 | 18% | 10% | 8% |  |  | External | 0.41 | 24204 | 4.78 | 10:48 | 1353.932 | 443.138
GWD 2850 | 842 |  | Metal Loss | 4961.795 | 18.009 | 0.145 | 14 | 28 | 14% |  |  |  |  | External | 0.412 | 24086 | 4.78 | 8:59 | 1390.394 | 406.676
GWD 2850 | 843 |  | Metal Loss | 4961.797 | 18.011 | 0.143 | 24 | 26 | 15% |  |  |  |  | External | 0.419 | 23724 | 4.78 | 11:05 | 1390.394 | 406.676
GWD 2950 | 855 |  | Metal Loss | 5125.524 | 0.082 | 18.116 | 10 | 19 | 13% | 10% | 3% |  |  | External | 0.41 | 24198 | 4.78 | 6:14 | 1572.05 | 225.02 | Assoc. with GWD
GWD 2950 | 856 |  | Metal Loss | 5125.575 | 0.133 | 18.065 | 12 | 31 | 14% |  |  |  |  | External | 0.411 | 24140 | 4.78 | 6:24 | 1572.05 | 225.02
GWD 2970 | 857 |  | Metal Loss | 5161.896 | 0.086 | 18.142 | 12 | 42 | 14% | 10% | 4% |  |  | External | 0.411 | 24140 | 4.78 | 11:40 | 1608.418 | 188.652 | Assoc. with GWD
GWD 2990 | 859 |  | Metal Loss | 5198.361 | 0.109 | 18.031 | 14 | 26 | 19% |  |  |  |  | External | 0.414 | 23992 | 4.78 | 8:34 | 1644.86 | 152.21
GWD 2990 | 860 |  | Metal Loss | 5216.259 | 18.007 | 0.133 | 8 | 21 | 16% |  |  |  |  | External | 0.41 | 24217 | 4.78 | 2:02 | 1644.86 | 152.21 | Assoc. with SWD
GWD 3000 | 861 |  | Metal Loss | 5216.522 | 0.13 | 18.068 | 12 | 36 | 11% |  |  |  |  | External | 0.411 | 24180 | 4.78 | 2:12 | 1663 | 134.07
GWD 3000 | 862 |  | Metal Loss | 5234.446 | 18.054 | 0.144 | 16 | 28 | 10% |  |  |  |  | External | 0.412 | 24114 | 4.78 | 8:58 | 1663 | 134.07
GWD 3010 | 863 |  | Metal Loss | 5234.688 | 0.098 | 18.132 | 16 | 24 | 17% |  |  |  |  | External | 0.414 | 23957 | 4.78 | 7:08 | 1681.198 | 115.872
GWD 3010 | 864 |  | Metal Loss | 5234.694 | 0.104 | 18.126 | 12 | 28 | 17% |  |  |  |  | External | 0.412 | 24098 | 4.78 | 4:44 | 1681.198 | 115.872
GWD 3010 | 865 |  | Metal Loss | 5234.724 | 0.134 | 18.096 | 8 | 26 | 10% |  |  |  |  | External | 0.409 | 24255 | 4.78 | 8:50 | 1681.198 | 115.872
GWD 3010 | 866 |  | Metal Loss | 5234.726 | 0.136 | 18.094 | 12 | 21 | 15% |  |  |  |  | External | 0.412 | 24126 | 4.78 | 4:02 | 1681.198 | 115.872
GWD 3020 | 867 |  | Metal Loss | 5252.955 | 0.135 | 18.049 | 8 | 6 | 19% | 11% | 8% |  |  | External | 0.41 | 24197 | 4.78 | 12:55 | 1699.428 | 97.642
GWD 3020 | 868 |  | Metal Loss | 5265.025 | 12.205 | 5.979 | 10 | 21 | 10% |  |  |  |  | External | 0.41 | 24226 | 4.78 | 2:26 | 1699.428 | 97.642
GWD 3030 | 869 |  | Metal Loss | 5271.14 | 0.136 | 18.108 | 12 | 16 | 11% | 11% | 0% |  |  | External | 0.411 | 24180 | 4.78 | 10:40 | 1717.612 | 79.458
GWD 3030 | 870 |  | Metal Loss | 5271.14 | 0.136 | 18.108 | 8 | 10 | 10% | 10% | 0% |  |  | External | 0.409 | 24255 | 4.78 | 4:16 | 1717.612 | 79.458
GWD 3030 | 871 |  | Metal Loss | 5271.16 | 0.156 | 18.088 | 8 | 24 | 13% | 11% | 2% |  |  | External | 0.41 | 24236 | 4.78 | 7:15 | 1717.612 | 79.458
GWD 3030 | 872 |  | Metal Loss | 5271.172 | 0.168 | 18.076 | 10 | 26 | 16% | 12% | 4% |  |  | External | 0.411 | 24169 | 4.78 | 3:27 | 1717.612 | 79.458
GWD 3030 | 873 |  | Metal Loss | 5271.172 | 0.168 | 18.076 | 10 | 18 | 13% | 11% | 2% |  |  | External | 0.41 | 24198 | 4.78 | 10:39 | 1717.612 | 79.458
GWD 3050 | 874 |  | Metal Loss | 5308.757 | 1.287 | 9.499 | 20 | 16 | 13% |  |  |  |  | External | 0.415 | 23932 | 4.78 | 12:40 | 1754.078 | 42.992
GWD 3050 | 875 |  | Metal Loss | 5309.28 | 1.81 | 8.976 | 10 | 21 | 18% | 11% | 7% |  |  | External | 0.411 | 24148 | 4.78 | 1:02 | 1754.078 | 42.992
GWD 3050 | 876 |  | Metal Loss | 5310.142 | 2.672 | 8.114 | 4 | 13 | 10% | 11% | -1% |  |  | External | 0.409 | 24295 | 4.78 | 8:12 | 1754.078 | 42.992
GWD 3060 | 877 |  | Metal Loss | 5318.332 | 0.076 | 13.406 | 14 | 13 | 10% | 11% | -1% |  |  | External | 0.411 | 24155 | 4.78 | 4:39 | 1764.864 | 32.206 | Assoc. with GWD
GWD 3060 | 878 |  | Metal Loss | 5318.351 | 0.095 | 13.387 | 4 | 13 | 10% | 12% | -2% |  |  | External | 0.409 | 24295 | 4.78 | 8:15 | 1764.864 | 32.206
GWD 3060 | 879 |  | Metal Loss | 5318.383 | 0.127 | 13.355 | 14 | 16 | 10% | 11% | -1% |  |  | External | 0.411 | 24155 | 4.78 | 12:03 | 1764.864 | 32.206
GWD 3250 | 914 |  | Metal Loss | 5378.85 | 10.604 | 0.142 | 8 | 42 | 17% | 10% | 7% |  |  | External | 0.41 | 24210 | 4.78 | 8:53 | 17.784 | 2220.067
GWD 3250 | 915 |  | Metal Loss | 5378.854 | 10.608 | 0.138 | 8 | 22 | 13% | 11% | 2% |  |  | External | 0.41 | 24236 | 4.78 | 11:28 | 17.784 | 2220.067 | Assoc. with SWD
GWD 3250 | 916 |  | Metal Loss | 5378.854 | 10.608 | 0.138 | 12 | 16 | 19% | 12% | 7% |  |  | External | 0.413 | 24069 | 4.78 | 3:41 | 17.784 | 2220.067
GWD 3340 | 919 |  | Metal Loss | 5528.322 | 10.882 | 7.368 | 4 | 26 | 13% |  |  |  |  | External | 0.409 | 24290 | 4.78 | 10:28 | 166.978 | 2070.873 | Assoc. with SWD
GWD 3340 | 920 |  | Metal Loss | 5528.408 | 10.968 | 7.282 | 8 | 28 | 10% |  |  |  |  | External | 0.409 | 24255 | 4.78 | 9:57 | 166.978 | 2070.873
GWD 3390 | 924 |  | Metal Loss | 5603.436 | 18.114 | 0.142 | 20 | 33 | 10% | 10% | 0% |  |  | External | 0.413 | 24026 | 4.78 | 6:20 | 234.86 | 2002.991
GWD 3410 | 925 |  | Metal Loss | 5630.236 | 18.108 | 0.14 | 10 | 26 | 10% | 10% | 0% |  |  | External | 0.41 | 24226 | 4.78 | 4:43 | 261.666 | 1976.185
GWD 3420 | 926 |  | Metal Loss | 5648.506 | 18.13 | 0.104 | 8 | 18 | 14% | 10% | 4% |  |  | External | 0.41 | 24230 | 4.78 | 4:30 | 279.914 | 1957.937
GWD 3440 | 928 |  | Metal Loss | 5666.724 | 0.076 | 18.132 | 4 | 24 | 11% | 10% | 1% |  |  | External | 0.409 | 24293 | 4.78 | 3:03 | 316.186 | 1921.665 | Assoc. with GWD
GWD 3450 | 930 |  | Metal Loss | 5702.887 | 18.031 | 0.145 | 10 | 21 | 10% | 10% | 0% |  |  | External | 0.41 | 24226 | 4.78 | 10:26 | 334.394 | 1903.457
GWD 3460 | 931 |  | Metal Loss | 5703.16 | 0.128 | 18.128 | 8 | 18 | 10% | 10% | 0% |  |  | External | 0.409 | 24255 | 4.78 | 11:59 | 352.57 | 1885.281
GWD 3500 | 932 |  | Metal Loss | 5794.098 | 18.084 | 0.14 | 10 | 10 | 15% | 11% | 4% |  |  | External | 0.411 | 24179 | 4.78 | 1:36 | 425.552 | 1812.299 | Assoc. with SWD
GWD 3520 | 933 |  | Metal Loss | 5812.569 | 0.147 | 18.045 | 10 | 13 | 10% | 10% | 0% |  |  | External | 0.41 | 24226 | 4.78 | 3:28 | 461.96 | 1775.891
GWD 3530 | 934 |  | Metal Loss | 5830.69 | 0.076 | 18.156 | 10 | 21 | 13% | 10% | 3% |  |  | External | 0.41 | 24198 | 4.78 | 9:00 | 480.152 | 1757.699 | Assoc. with GWD
GWD 3530 | 935 |  | Metal Loss | 5830.694 | 0.08 | 18.152 | 14 | 26 | 10% | 10% | 0% |  |  | External | 0.411 | 24155 | 4.78 | 6:38 | 480.152 | 1757.699 | Assoc. with GWD
GWD 3570 | 936 |  | Metal Loss | 5903.642 | 0.124 | 18.11 | 12 | 18 | 12% | 10% | 2% |  |  | External | 0.411 | 24167 | 4.78 | 2:39 | 553.056 | 1684.795
GWD 3600 | 937 |  | Metal Loss | 5962.672 | 4.54 | 13.686 | 22 | 39 | 11% |  |  |  |  | External | 0.415 | 23944 | 4.78 | 8:04 | 607.67 | 1630.181
GWD 3600 | 938 |  | Metal Loss | 5976.208 | 18.076 | 0.15 | 4 | 31 | 10% | 10% | 0% |  |  | External | 0.409 | 24295 | 4.78 | 10:18 | 607.67 | 1630.181
GWD 3610 | 939 |  | Metal Loss | 5976.482 | 0.124 | 18.16 | 8 | 28 | 13% | 10% | 3% |  |  | External | 0.41 | 24236 | 4.78 | 12:05 | 625.896 | 1611.955
GWD 3680 | 950 |  | Metal Loss | 6121.862 | 18.098 | 0.152 | 10 | 24 | 13% |  |  |  |  | External | 0.41 | 24198 | 4.78 | 8:59 | 753.302 | 1484.549
GWD 3700 | 952 |  | Metal Loss | 6158.412 | 18.166 | 0.122 | 10 | 31 | 16% |  |  |  |  | External | 0.411 | 24169 | 4.78 | 2:30 | 789.784 | 1448.067
GWD 3730 | 953 |  | Metal Loss | 6195.092 | 0.146 | 18.09 | 4 | 18 | 12% | 10% | 2% |  |  | External | 0.409 | 24292 | 4.78 | 4:12 | 844.484 | 1393.367
GWD 3740 | 954 |  | Metal Loss | 6230.61 | 17.428 | 0.14 | 10 | 16 | 15% | 10% | 5% |  |  | External | 0.411 | 24179 | 4.78 | 7:01 | 862.72 | 1375.131
GWD 3740 | 955 |  | Metal Loss | 6230.616 | 17.434 | 0.134 | 10 | 39 | 15% | 10% | 5% |  |  | External | 0.411 | 24179 | 4.78 | 1:49 | 862.72 | 1375.131
GWD 3750 | 956 |  | Metal Loss | 6230.83 | 0.08 | 18.136 | 8 | 21 | 15% | 10% | 5% |  |  | External | 0.41 | 24224 | 4.78 | 7:36 | 880.288 | 1357.563 | Assoc. with GWD
GWD 3770 | 958 |  | Metal Loss | 6267.324 | 0.126 | 18.13 | 4 | 21 | 10% | 10% | 0% |  |  | External | 0.409 | 24295 | 4.78 | 7:46 | 916.736 | 1321.115
GWD 3780 | 959 |  | Metal Loss | 6285.595 | 0.141 | 18.055 | 8 | 16 | 13% |  |  |  |  | External | 0.41 | 24236 | 4.78 | 2:55 | 934.992 | 1302.859
GWD 3790 | 960 |  | Metal Loss | 6303.778 | 0.128 | 18.098 | 8 | 21 | 13% |  |  |  |  | External | 0.41 | 24236 | 4.78 | 3:25 | 953.188 | 1284.663
GWD 3830 | 967 |  | Metal Loss | 6376.716 | 0.08 | 18.174 | 10 | 18 | 10% |  |  |  |  | External | 0.41 | 24226 | 4.78 | 7:14 | 1026.174 | 1211.677 | Assoc. with GWD
GWD 3850 | 969 |  | Metal Loss | 6431.178 | 18.09 | 0.16 | 8 | 16 | 11% | 10% | 1% |  |  | External | 0.41 | 24249 | 4.78 | 3:22 | 1062.626 | 1175.225 | Assoc. with SWD
GWD 3860 | 970 |  | Metal Loss | 6431.45 | 0.112 | 18.134 | 36 | 18 | 12% | 11% | 1% |  |  | External | 0.422 | 23525 | 4.78 | 5:09 | 1080.876 | 1156.975
GWD 3890 | 971 |  | Metal Loss | 6504.202 | 18.102 | 0.144 | 4 | 18 | 11% |  |  |  |  | External | 0.409 | 24293 | 4.78 | 12:56 | 1135.638 | 1102.213
GWD 3890 | 972 |  | Metal Loss | 6504.204 | 18.104 | 0.142 | 10 | 18 | 18% | 10% | 8% |  |  | External | 0.411 | 24148 | 4.78 | 10:14 | 1135.638 | 1102.213
GWD 3980 | 980 |  | Metal Loss | 6633.182 | 0.12 | 18.118 | 10 | 28 | 11% | 10% | 1% |  |  | External | 0.41 | 24217 | 4.78 | 11:58 | 1282.6 | 955.251
GWD 3980 | 981 |  | Metal Loss | 6640.854 | 7.792 | 10.446 | 8 | 16 | 11% |  |  |  |  | External | 0.41 | 24249 | 4.78 | 2:26 | 1282.6 | 955.251 | Assoc. with SWD
GWD 3980 | 982 |  | Metal Loss | 6651.164 | 18.102 | 0.136 | 4 | 18 | 18% | 10% | 8% |  |  | External | 0.409 | 24282 | 4.78 | 7:08 | 1282.6 | 955.251
GWD 3990 | 983 |  | Metal Loss | 6669.428 | 18.128 | 0.132 | 10 | 16 | 10% | 10% | 0% |  |  | External | 0.41 | 24226 | 4.78 | 1:50 | 1300.838 | 937.013
GWD 3990 | 984 |  | Metal Loss | 6669.434 | 18.134 | 0.126 | 4 | 10 | 13% | 10% | 3% |  |  | External | 0.409 | 24290 | 4.78 | 11:28 | 1300.838 | 937.013 | Assoc. with SWD
GWD 4010 | 985 |  | Metal Loss | 6687.924 | 0.142 | 18.132 | 8 | 34 | 17% | 10% | 7% |  |  | External | 0.41 | 24210 | 4.78 | 2:16 | 1337.32 | 900.531
GWD 4030 | 986 |  | Metal Loss | 6724.44 | 0.138 | 18.13 | 8 | 16 | 11% | 10% | 1% |  |  | External | 0.41 | 24249 | 4.78 | 2:37 | 1373.84 | 864.011
GWD 4040 | 987 |  | Metal Loss | 6742.714 | 0.144 | 18.092 | 8 | 13 | 15% | 11% | 4% |  |  | External | 0.41 | 24224 | 4.78 | 9:04 | 1392.108 | 845.743
GWD 4040 | 988 |  | Metal Loss | 6760.66 | 18.09 | 0.146 | 10 | 18 | 19% | 10% | 9% |  |  | External | 0.411 | 24138 | 4.78 | 11:05 | 1392.108 | 845.743
GWD 4050 | 989 |  | Metal Loss | 6760.928 | 0.122 | 18.104 | 12 | 24 | 11% | 10% | 1% |  |  | External | 0.411 | 24180 | 4.78 | 9:37 | 1410.344 | 827.507
GWD 4050 | 990 |  | Metal Loss | 6760.932 | 0.126 | 18.1 | 8 | 16 | 14% | 11% | 3% |  |  | External | 0.41 | 24230 | 4.78 | 2:39 | 1410.344 | 827.507
GWD 4060 | 991 |  | Metal Loss | 6797.104 | 18.072 | 0.144 | 10 | 21 | 13% | 10% | 3% |  |  | External | 0.41 | 24198 | 4.78 | 7:31 | 1428.57 | 809.281
GWD 4070 | 992 |  | Metal Loss | 6815.352 | 18.104 | 0.134 | 8 | 16 | 14% | 10% | 4% |  |  | External | 0.41 | 24230 | 4.78 | 11:19 | 1446.786 | 791.065 | Assoc. with SWD
GWD 4080 | 993 |  | Metal Loss | 6815.61 | 0.124 | 18.122 | 12 | 21 | 14% | 11% | 3% |  |  | External | 0.411 | 24140 | 4.78 | 10:29 | 1465.024 | 772.827
GWD 4090 | 994 |  | Metal Loss | 6833.856 | 0.124 | 18.122 | 10 | 24 | 11% | 11% | 0% |  |  | External | 0.41 | 24217 | 4.78 | 7:31 | 1483.27 | 754.581
GWD 4100 | 995 |  | Metal Loss | 6870.086 | 18.108 | 0.126 | 12 | 10 | 12% | 10% | 2% |  |  | External | 0.411 | 24167 | 4.78 | 10:56 | 1501.516 | 736.335
GWD 4110 | 996 |  | Metal Loss | 6888.304 | 18.092 | 0.128 | 10 | 16 | 13% | 11% | 2% |  |  | External | 0.41 | 24198 | 4.78 | 2:15 | 1519.75 | 718.101
GWD 4120 | 997 |  | Metal Loss | 6888.554 | 0.122 | 18.098 | 16 | 34 | 13% | 10% | 3% |  |  | External | 0.413 | 24049 | 4.78 | 11:50 | 1537.97 | 699.881
GWD 4130 | 998 |  | Metal Loss | 6924.698 | 18.046 | 0.164 | 8 | 26 | 11% |  |  |  |  | External | 0.41 | 24249 | 4.78 | 2:49 | 1556.19 | 681.661
GWD 4150 | 999 |  | Metal Loss | 6961.224 | 18.116 | 0.148 | 8 | 21 | 19% | 10% | 9% |  |  | External | 0.41 | 24197 | 4.78 | 7:53 | 1592.646 | 645.205
GWD 4150 | 1000 |  | Metal Loss | 6961.226 | 18.118 | 0.146 | 10 | 21 | 13% | 10% | 3% |  |  | External | 0.41 | 24198 | 4.78 | 10:17 | 1592.646 | 645.205 | Assoc. with SWD
GWD 4150 | 1001 |  | Metal Loss | 6961.246 | 18.138 | 0.126 | 16 | 13 | 15% | 16% | -1% |  |  | External | 0.414 | 24004 | 4.78 | 11:41 | 1592.646 | 645.205
GWD 4160 | 1002 |  | Metal Loss | 6961.506 | 0.134 | 18.104 | 20 | 21 | 15% |  |  |  |  | External | 0.416 | 23867 | 4.78 | 3:39 | 1610.91 | 626.941 | Assoc. with SWD
GWD 4170 | 1003 |  | Metal Loss | 6979.738 | 0.128 | 18.138 | 10 | 21 | 19% | 11% | 8% |  |  | External | 0.411 | 24138 | 4.78 | 5:01 | 1629.148 | 608.703
GWD 4170 | 1004 |  | Metal Loss | 6979.742 | 0.132 | 18.134 | 14 | 10 | 10% | 10% | 0% |  |  | External | 0.411 | 24155 | 4.78 | 9:13 | 1629.148 | 608.703
GWD 4190 | 1006 |  | Metal Loss | 7016.242 | 0.128 | 18.082 | 4 | 13 | 16% | 11% | 5% |  |  | External | 0.409 | 24285 | 4.78 | 9:57 | 1665.652 | 572.199
GWD 4190 | 1008 |  | Metal Loss | 7034.182 | 18.068 | 0.142 | 12 | 24 | 11% |  |  |  |  | External | 0.411 | 24180 | 4.78 | 11:14 | 1665.652 | 572.199 | Assoc. with SWD
GWD 4210 | 1009 |  | Metal Loss | 7070.666 | 18.106 | 0.144 | 10 | 16 | 11% | 10% | 1% |  |  | External | 0.41 | 24217 | 4.78 | 9:37 | 1702.098 | 535.753 | Assoc. with SWD
GWD 4220 | 1010 |  | Metal Loss | 7070.954 | 0.144 | 18.114 | 8 | 18 | 19% | 13% | 6% |  |  | External | 0.41 | 24197 | 4.78 | 10:30 | 1720.348 | 517.503
GWD 4230 | 1011 |  | Metal Loss | 7089.18 | 0.112 | 18.14 | 8 | 19 | 24% | 14% | 10% |  |  | External | 0.411 | 24160 | 4.78 | 7:48 | 1738.606 | 499.245
GWD 4230 | 1013 |  | Metal Loss | 7107.172 | 18.104 | 0.148 | 8 | 10 | 15% | 10% | 5% |  |  | External | 0.41 | 24224 | 4.78 | 1:12 | 1738.606 | 499.245
GWD 4240 | 1015 |  | Metal Loss | 7107.444 | 0.124 | 18.146 | 14 | 13 | 14% | 10% | 4% |  |  | External | 0.412 | 24086 | 4.78 | 6:34 | 1756.858 | 480.993
GWD 4240 | 1014 |  | Metal Loss | 7107.444 | 0.124 | 18.146 | 10 | 16 | 13% | 10% | 3% |  |  | External | 0.41 | 24198 | 4.78 | 12:23 | 1756.858 | 480.993
GWD 4260 | 1016 |  | Metal Loss | 7143.908 | 0.096 | 18.104 | 10 | 31 | 15% | 12% | 3% |  |  | External | 0.411 | 24179 | 4.78 | 9:53 | 1793.35 | 444.501
GWD 4260 | 1017 |  | Metal Loss | 7143.936 | 0.124 | 18.076 | 12 | 12 | 13% | 11% | 2% |  |  | External | 0.411 | 24153 | 4.78 | 7:17 | 1793.35 | 444.501
GWD 4260 | 1018 |  | Metal Loss | 7143.936 | 0.124 | 18.076 | 10 | 18 | 17% | 12% | 5% |  |  | External | 0.411 | 24159 | 4.78 | 5:17 | 1793.35 | 444.501
GWD 4260 | 1019 |  | Metal Loss | 7143.938 | 0.126 | 18.074 | 12 | 21 | 14% |  |  |  |  | External | 0.411 | 24140 | 4.78 | 12:53 | 1793.35 | 444.501
GWD 4260 | 1020 |  | Metal Loss | 7143.938 | 0.126 | 18.074 | 12 | 16 | 14% | 10% | 4% |  |  | External | 0.411 | 24140 | 4.78 | 8:44 | 1793.35 | 444.501
GWD 4260 | 1021 |  | Metal Loss | 7143.94 | 0.128 | 18.072 | 10 | 21 | 11% | 10% | 1% |  |  | External | 0.41 | 24217 | 4.78 | 10:41 | 1793.35 | 444.501
GWD 4270 | 1022 |  | Metal Loss | 7162.134 | 0.122 | 18.1 | 4 | 28 | 20% | 13% | 7% |  |  | External | 0.409 | 24278 | 4.78 | 12:35 | 1811.55 | 426.301
GWD 4290 | 1023 |  | Metal Loss | 7198.596 | 0.13 | 18.138 | 8 | 12 | 14% | 10% | 4% |  |  | External | 0.41 | 24230 | 4.78 | 2:05 | 1848.004 | 389.847
GWD 4290 | 1024 |  | Metal Loss | 7198.596 | 0.13 | 18.138 | 14 | 18 | 19% | 12% | 7% |  |  | External | 0.414 | 23992 | 4.78 | 12:44 | 1848.004 | 389.847
GWD 4320 | 1025 |  | Metal Loss | 7234.718 | 0.142 | 8.01 | 16 | 8 | 10% | 10% | 0% |  |  | External | 0.412 | 24114 | 4.78 | 3:45 | 1884.114 | 353.737
GWD 4320 | 1026 |  | Metal Loss | 7242.482 | 7.906 | 0.246 | 4 | 8 | 18% | 10% | 8% |  |  | External | 0.409 | 24282 | 4.78 | 12:08 | 1884.114 | 353.737
GWD 4320 | 1027 |  | Metal Loss | 7242.504 | 7.928 | 0.224 | 8 | 18 | 14% | 12% | 2% |  |  | External | 0.41 | 24230 | 4.78 | 3:20 | 1884.114 | 353.737
GWD 4320 | 1028 |  | Metal Loss | 7242.526 | 7.95 | 0.202 | 10 | 8 | 10% | 11% | -1% |  |  | External | 0.41 | 24226 | 4.78 | 12:44 | 1884.114 | 353.737
GWD 4330 | 1029 |  | Metal Loss | 7242.854 | 0.126 | 10.078 | 4 | 18 | 20% | 13% | 7% |  |  | External | 0.409 | 24278 | 4.78 | 7:42 | 1892.266 | 345.585
GWD 4330 | 1030 |  | Metal Loss | 7242.858 | 0.13 | 10.074 | 4 | 16 | 15% | 11% | 4% |  |  | External | 0.409 | 24287 | 4.78 | 5:54 | 1892.266 | 345.585
GWD 4440 | 1032 |  | Metal Loss | 7360.28 | 0.124 | 11.382 | 8 | 24 | 19% | 12% | 7% |  |  | External | 0.41 | 24197 | 4.78 | 8:51 | 2009.694 | 228.157
GWD 4470 | 1033 |  | Metal Loss | 7394.506 | 0.128 | 10.626 | 8 | 8 | 13% | 10% | 3% |  |  | External | 0.41 | 24236 | 4.78 | 3:12 | 2043.916 | 193.935
GWD 4470 | 1034 |  | Metal Loss | 7394.514 | 0.136 | 10.618 | 12 | 19 | 13% | 11% | 2% |  |  | External | 0.411 | 24153 | 4.78 | 1:33 | 2043.916 | 193.935
GWD 4480 | 1035 |  | Metal Loss | 7405.2 | 0.068 | 18.202 | 4 | 18 | 10% | 11% | -1% |  |  | External | 0.409 | 24295 | 4.78 | 8:17 | 2054.67 | 183.181 | Assoc. with GWD
GWD 4490 | 1036 |  | Metal Loss | 7423.544 | 0.142 | 18.122 | 10 | 13 | 15% | 12% | 3% |  |  | External | 0.411 | 24179 | 4.78 | 10:37 | 2072.94 | 164.911
GWD 4500 | 1037 |  | Metal Loss | 7441.776 | 0.11 | 18.12 | 12 | 16 | 17% | 12% | 5% |  |  | External | 0.412 | 24098 | 4.78 | 4:16 | 2091.204 | 146.647
GWD 4580 | 1039 |  | Metal Loss | 7579.236 | 4.446 | 0.232 | 8 | 42 | 12% | 10% | 2% |  |  | External | 0.41 | 24243 | 4.78 | 8:12 | 2224.328 | 13.523
GWD 4860 | 1045 |  | Metal Loss | 8087.936 | 19.544 | 0.13 | 8 | 24 | 19% | 11% | 8% |  |  | External | 0.41 | 24197 | 4.78 | 7:58 | 480.079 | 1603.656
GWD 4860 | 1046 |  | Metal Loss | 8087.944 | 19.552 | 0.122 | 4 | 21 | 17% |  |  |  |  | External | 0.409 | 24283 | 4.78 | 3:22 | 480.079 | 1603.656
GWD 4870 | 1047 |  | Metal Loss | 8097.156 | 9.09 | 10.602 | 4 | 18 | 18% |  |  |  |  | External | 0.409 | 24282 | 4.78 | 8:38 | 499.753 | 1583.982
GWD 4870 | 1048 |  | Metal Loss | 8107.616 | 19.55 | 0.142 | 10 | 31 | 14% |  |  |  |  | External | 0.411 | 24188 | 4.78 | 12:37 | 499.753 | 1583.982
GWD 4890 | 1049 |  | Metal Loss | 8146.962 | 19.526 | 0.136 | 8 | 10 | 14% | 10% | 4% |  |  | External | 0.41 | 24230 | 4.78 | 11:50 | 539.123 | 1544.612
GWD 4890 | 1050 |  | Metal Loss | 8146.964 | 19.528 | 0.134 | 4 | 13 | 10% | 10% | 0% |  |  | External | 0.409 | 24295 | 4.78 | 7:02 | 539.123 | 1544.612
GWD 4900 | 1051 |  | Metal Loss | 8147.228 | 0.13 | 18.176 | 12 | 10 | 10% | 10% | 0% |  |  | External | 0.41 | 24192 | 4.78 | 2:37 | 558.785 | 1524.95
GWD 4990 | 1054 |  | Metal Loss | 8322.9 | 0.12 | 19.608 | 12 | 10 | 10% | 10% | 0% |  |  | External | 0.41 | 24192 | 4.78 | 8:31 | 734.467 | 1349.268
GWD 5000 | 1055 |  | Metal Loss | 8342.554 | 0.046 | 19.676 | 8 | 16 | 10% | 10% | 0% |  |  | External | 0.409 | 24255 | 4.78 | 6:35 | 754.195 | 1329.54 | Assoc. with GWD
GWD 5010 | 1056 |  | Metal Loss | 8381.812 | 19.582 | 0.132 | 8 | 13 | 17% | 10% | 7% |  |  | External | 0.41 | 24210 | 4.78 | 4:25 | 773.917 | 1309.818
GWD 5020 | 1057 |  | Metal Loss | 8382.063 | 0.119 | 19.617 | 8 | 17 | 17% | 12% | 5% |  |  | External | 0.41 | 24210 | 4.78 | 5:38 | 793.631 | 1290.104
GWD 5120 | 1060 |  | Metal Loss | 8594.555 | 19.561 | 0.143 | 10 | 18 | 10% | 10% | 0% |  |  | External | 0.41 | 24226 | 4.78 | 9:38 | 986.681 | 1097.054 | Assoc. with SWD
GWD 5170 | 1061 |  | Metal Loss | 8643.458 | 0.1 | 11.792 | 12 | 10 | 12% |  |  |  |  | External | 0.411 | 24167 | 4.78 | 5:09 | 1055.045 | 1028.69
GWD 5360 | 1070 |  | Metal Loss | 8921.81 | 19.586 | 0.118 | 8 | 21 | 10% |  |  |  |  | External | 0.409 | 24255 | 4.78 | 7:02 | 1313.911 | 769.824
GWD 5360 | 1071 |  | Metal Loss | 8921.816 | 19.592 | 0.112 | 12 | 26 | 10% |  |  |  |  | External | 0.41 | 24192 | 4.78 | 3:26 | 1313.911 | 769.824
GWD 5720 | 1082 |  | Metal Loss | 9550.642 | 16.404 | 1.918 | 20 | 34 | 17% | 13% | 4% |  |  | External | 0.417 | 23800 | 4.78 | 3:44 | 1945.925 | 137.81
GWD 5720 | 1083 |  | Metal Loss | 9551.2 | 16.962 | 1.36 | 10 | 13 | 16% | 11% | 5% |  |  | External | 0.411 | 24169 | 4.78 | 6:33 | 1945.925 | 137.81
GWD 5800 | 1087 |  | Metal Loss | 9689.438 | 4.71 | 0.37 | 4 | 26 | 10% |  |  |  |  | External | 0.409 | 24295 | 4.78 | 10:25 | 12.68 | 1198.271 | Assoc. with SWD
GWD 5800 | 1088 |  | Metal Loss | 9689.476 | 4.748 | 0.332 | 12 | 22 | 13% | 11% | 2% |  |  | External | 0.411 | 24153 | 4.78 | 4:28 | 12.68 | 1198.271
GWD 5800 | 1089 |  | Metal Loss | 9689.514 | 4.786 | 0.294 | 12 | 30 | 23% | 12% | 11% |  |  | External | 0.414 | 24007 | 4.78 | 5:30 | 12.68 | 1198.271
GWD 5990 | 1090 |  | Metal Loss | 10017.308 | 0.148 | 8.416 | 20 | 31 | 17% | 12% | 5% |  |  | External | 0.417 | 23800 | 4.78 | 1:47 | 345.112 | 865.839
GWD 5990 | 1091 |  | Metal Loss | 10017.334 | 0.174 | 8.39 | 26 | 24 | 15% | 12% | 3% |  |  | External | 0.42 | 23651 | 4.78 | 5:47 | 345.112 | 865.839
GWD 5990 | 1092 |  | Metal Loss | 10017.346 | 0.186 | 8.378 | 24 | 21 | 19% | 13% | 6% |  |  | External | 0.422 | 23543 | 4.78 | 7:23 | 345.112 | 865.839
GWD 6050 | 1094 |  | Metal Loss | 10085.876 | 9.674 | 0.178 | 28 | 28 | 16% | 10% | 6% |  |  | External | 0.422 | 23526 | 4.78 | 11:45 | 404.154 | 806.797 | Assoc. with SWD
GWD 6050 | 1095 |  | Metal Loss | 10085.89 | 9.688 | 0.164 | 32 | 26 | 14% | 13% | 1% |  |  | External | 0.422 | 23505 | 4.78 | 2:08 | 404.154 | 806.797
GWD 6310 | 1100 |  | Metal Loss | 10515.436 | 14.894 | 0.31 | 10 | 28 | 11% |  |  |  |  | External | 0.41 | 24217 | 4.78 | 7:59 | 828.494 | 382.457
GWD 6310 | 1101 |  | Metal Loss | 10515.626 | 15.084 | 0.12 | 10 | 10 | 17% | 12% | 5% |  |  | External | 0.411 | 24159 | 4.78 | 7:37 | 828.494 | 382.457
GWD 6330 | 1103 |  | Metal Loss | 10548.29 | 13.716 | 5.126 | 4 | 17 | 14% |  |  |  |  | External | 0.409 | 24289 | 4.78 | 8:02 | 862.526 | 348.425
GWD 6360 | 1111 |  | Metal Loss | 10601.523 | 10.505 | 8.331 | 8 | 24 | 10% |  |  |  |  | External | 0.409 | 24255 | 4.78 | 8:06 | 918.97 | 291.981 | Assoc. with SWD
GWD 6380 | 1113 |  | Metal Loss | 10628.999 | 0.327 | 14.133 | 8 | 18 | 11% | 10% | 1% |  |  | External | 0.41 | 24249 | 4.78 | 11:49 | 956.624 | 254.327 | Assoc. with SWD
GWD 6770 | 1150 |  | Metal Loss | 11037.488 | 19.56 | 0.122 | 4 | 26 | 10% | 10% | 0% |  |  | External | 0.409 | 24295 | 4.78 | 7:43 | 134.929 | 1340.865
GWD 7100 | 1153 |  | Metal Loss | 11538.103 | 1.119 | 17.053 | 24 | 39 | 16% | 10% | 6% |  |  | External | 0.419 | 23680 | 4.78 | 3:43 | 653.985 | 821.809
GWD 7100 | 1154 | 1155 | Metal Loss | 11538.127 | 1.143 | 17.029 | 32 | 39 | 14% | 10% | 4% |  |  | External | 0.422 | 23505 | 4.78 | 8:55 | 653.985 | 821.809
GWD 7100 | 1155 |  | Cluster | 11538.133 | 1.149 | 17.023 | 43 | 65.6633 | 19% |  |  |  |  | External | 0.437 | 22742 | 4.78 | 9:14 | 653.985 | 821.809
GWD 7100 | 1156 | 1155 | Metal Loss | 11538.147 | 1.163 | 17.009 | 14 | 26 | 19% | 12% | 7% |  |  | External | 0.414 | 23992 | 4.78 | 9:43 | 653.985 | 821.809
GWD 7140 | 1158 |  | Metal Loss | 11611.932 | 14.294 | 0.858 | 12 | 16 | 17% | 20% | -3% |  |  | External | 0.412 | 24098 | 4.78 | 11:15 | 714.639 | 761.155 | Possible Mill Defect
GWD 7140 | 1159 |  | Metal Loss | 11611.972 | 14.334 | 0.818 | 12 | 8 | 20% | 13% | 7% |  |  | External | 0.413 | 24054 | 4.78 | 11:03 | 714.639 | 761.155 | Possible Mill Defect
GWD 7140 | 1160 |  | Metal Loss | 11612.183 | 14.545 | 0.607 | 12 | 16 | 14% | 10% | 4% |  |  | External | 0.411 | 24140 | 4.78 | 4:02 | 714.639 | 761.155
GWD 8230 | 1171 |  | Metal Loss | 13495.033 | 0.257 | 17.149 | 34 | 34 | 14% | 10% | 4% |  |  | External | 0.424 | 23443 | 4.78 | 7:28 | 1135.983 | 196.282

## W.T. Listing
Wall Thickness Listing
Project No: |  | 210127-DB-06A_Rev_0 |  |  |  | Client: | ARC Resources
Pipeline Name: |  | 1-34 to 5-23 (A0-1-XG-S168-4-2002) |  |  |  | Location: | Dawson Creek BC (1-34-79-14W6 to 5-23-80-13W6)
Run Date: |  | 2021-01-27 |  |  |  | Print Date: | 2021-02-16 14:24
Zone Number | Start Distance (m) | End Distance (m) | Zone Length (m) | Wall Thickness (mm) | Notes
1 | 0 | 13.532 | 13.532 | 10.97
2 | 13.532 | 5340.332 | 5326.8 | 4.78 | From 10.970 to 4.780mm
3 | 5340.332 | 5366.188 | 25.856 | 10.97 | From 4.780 to 10.970mm
4 | 5366.188 | 10872.84 | 5506.652 | 4.78 | From 10.970 to 4.780mm
5 | 10872.84 | 10898.712 | 25.872 | 10.97 | From 4.780 to 10.970mm
6 | 10898.712 | 13679.52 | 2780.808 | 4.78 | From 10.970 to 4.780mm
7 | 13679.52 | 13691.418 | 11.898 | 10.97 | From 4.780 to 10.970mm

## Geometry Listing
Geometry Listing
Project No: |  | 210127-DB-06A_Rev_0 | [5 empty] | Client: | ARC Resources
Pipeline Name: |  | 1-34 to 5-23 (A0-1-XG-S168-4-2002) | [5 empty] | Location: | Dawson Creek BC (1-34-79-14W6 to 5-23-80-13W6)
Run Date: |  | 2021-01-27 | [5 empty] | Print Date: | 2021-02-16 14:24
Joint Number | Feature Number | Feature Type | Distance (m) | Dist to US Girth Weld (m) | Dist to DS Girth Weld (m) | Length (mm) | Width (mm) | Min ID (mm) | % of OD Restriction | Clock Position (hrs:min) | Wall Thickness (mm) | US Girth Weld to US Marker (m) | US Girth Weld to DS Marker (m) | Notes
GWD 140 | 100 | Dent | 112.988 | 17.316 | 0.936 | 65.8 | 75.5928 | 154.666 | 1.8% | 4:35 | 4.78 | 95.672 | 1777.363
GWD 1640 | 693 | Dent | 2794.477 | 10.647 | 7.567 | 107.7 | 99.2171 | 157.095 | 0.7% | 2:38 | 4.78 | 910.795 | 769.562 | Previously sized @ 1%
GWD 3240 | 913 | Dent | 5367.492 | 1.304 | 0.754 | 209.3 | 157.565 | 155.319 | 1.3% | 6:57 | 4.78 | 15.726 | 2222.125 | Associated with Anchor
GWD 4190 | 1007 | Dent | 7026.968 | 10.854 | 7.356 | 185.8 | 119.669 | 156.787 | 0.8% | 10:49 | 4.78 | 1665.652 | 572.199 | Previously sized @ 1.7%
GWD 6360 | 1110 | Dent | 10599.641 | 8.623 | 10.213 | 71.8 | 75.2935 | 156.598 | 1% | 3:28 | 4.78 | 918.97 | 291.981
GWD 6370 | 1112 | Dent | 10618.321 | 8.467 | 10.351 | 203.4 | 99.7393 | 159.945 | 0.9% | 8:57 | 4.78 | 937.806 | 273.145 | Previously sized @ 1%
GWD 6690 | 1148 | Dent | 10899.268 | 0.556 | 0.492 | 186.7 | 158.345 | 153.754 | 2.2% | 6:10 | 4.78 | 15.713 | 1460.081 | Associated with Anchor

## Bend Listing
Bend Listing
Project No: |  | 210127-DB-06A_Rev_0 |  |  |  |  | Client: | ARC Resources
Pipeline Name: |  | 1-34 to 5-23 (A0-1-XG-S168-4-2002) |  |  |  |  | Location: | Dawson Creek BC (1-34-79-14W6 to 5-23-80-13W6)
Run Date: |  | 2021-01-27 |  |  |  |  | Print Date: | 2021-02-16 14:24
Joint Number | Feature Number | Distance (m) | Bend Angle (deg) | Bend Direction | Radius (Field = 10D+) | Wall Thickness (mm) | US Girth Weld to US Marker (m) | US Girth Weld to DS Marker (m) | Notes:
GWD 40 | 13 | 5.338 | 45 | Down | Field | 10.97 | 3.154 | 1869.881
GWD 60 | 14 | 11.164 | 45 | Up | Field | 10.97 | 9.086 | 1863.949
GWD 110 | 27 | 56.06 | 90 | Left | Field | 4.78 | 52.748 | 1820.287
GWD 240 | 117 | 258.857 | 28 | Left | Field | 4.78 | 254.486 | 1618.549
GWD 320 | 138 | 409.078 | 9 | Right | Field | 4.78 | 400.24 | 1472.795
GWD 1030 | 490 | 1706.711 | 21 | Right | Field | 4.78 | 1691.518 | 181.517
GWD 2100 | 759 | 3607.88 | 32 | Left | Field | 4.78 | 44.704 | 1752.366
GWD 2390 | 793 | 4114.642 | 30 | Right | Field | 4.78 | 556.798 | 1240.272
GWD 2440 | 801 | 4203.881 | 31 | Left | Field | 4.78 | 645.58 | 1151.49
GWD 3060 | 880 | 5323.487 | 6 | Down | Field | 4.78 | 1764.864 | 32.206
GWD 3070 | 881 | 5335.583 | 24 | Right | Field | 4.78 | 1778.346 | 18.724
GWD 3100 | 884 | 5343.2 | 45 | Up | Field | 10.97 | 1787.554 | 9.516
GWD 3120 | 885 | 5348.1 | 45 | Down | Field | 10.97 | 1792.906 | 4.164
GWD 3200 | 909 | 5358.809 | 45 | Down | Field | 10.97 | 6.212 | 2231.639
GWD 3220 | 910 | 5363.721 | 45 | Up | Field | 10.97 | 11.334 | 2226.517
GWD 3290 | 917 | 5432.67 | 29 | Left | Field | 4.78 | 75.964 | 2161.887
GWD 3370 | 921 | 5577.989 | 13 | Left | Field | 4.78 | 221.68 | 2016.171
GWD 3380 | 922 | 5583.258 | 45 | Left | Field | 4.78 | 230.118 | 2007.733
GWD 3430 | 927 | 5661.009 | 3 | Left | Field | 4.78 | 298.148 | 1939.703
GWD 3440 | 929 | 5678.732 | 20 | Right | Field | 4.78 | 316.186 | 1921.665
GWD 3960 | 979 | 6602.131 | 28 | Right | Field | 4.78 | 1246.854 | 990.997
GWD 4580 | 1038 | 7577.203 | 45 | Left | Field | 4.78 | 2224.328 | 13.523
GWD 4630 | 1043 | 7659.459 | 15 | Right | Field | 4.78 | 55.787 | 2027.948
GWD 5100 | 1058 | 8553.145 | 9 | Left | Field | 4.78 | 947.345 | 1136.39
GWD 5110 | 1059 | 8558.604 | 6 | Up | Field | 4.78 | 967.053 | 1116.682
GWD 5460 | 1074 | 9097.525 | 17 | Right | Field | 4.78 | 1492.503 | 591.232
GWD 5470 | 1075 | 9102.952 | 45 | Right | Field | 4.78 | 1512.219 | 571.516
GWD 5540 | 1077 | 9228.153 | 33 | Right | Field | 4.78 | 1624.797 | 458.938
GWD 5560 | 1078 | 9254.41 | 4 | Left | Field | 4.78 | 1664.181 | 419.554
GWD 5680 | 1081 | 9472.611 | 45 | Left | Field | 4.78 | 1882.047 | 201.688
GWD 5780 | 1084 | 9649.188 | 5 | Up | Field | 4.78 | 2057.001 | 26.734
GWD 5780 | 1085 | 9661.434 | 27 | Left | Field | 4.78 | 2057.001 | 26.734
GWD 6330 | 1102 | 10547.948 | 23 | Left | Field | 4.78 | 862.526 | 348.425
GWD 6390 | 1114 | 10645.548 | 45 | Right | Field | 4.78 | 971.084 | 239.867
GWD 6400 | 1115 | 10652.417 | 20 | Right | Field | 4.78 | 975.74 | 235.211
GWD 6550 | 1120 | 10875.754 | 45 | Up | Field | 10.97 | 1201.39 | 9.561
GWD 6570 | 1121 | 10880.558 | 45 | Down | Field | 10.97 | 1206.702 | 4.249
GWD 6650 | 1145 | 10891.281 | 45 | Down | Field | 10.97 | 6.145 | 1469.649
GWD 6670 | 1146 | 10896.343 | 45 | Up | Field | 10.97 | 11.305 | 1464.489
GWD 7100 | 1157 | 11541.129 | 19 | Left | Field | 4.78 | 653.985 | 821.809
GWD 7170 | 1161 | 11650.02 | 45 | Right | Field | 4.78 | 764.411 | 711.383
GWD 7290 | 1164 | 11848.934 | 34 | Left | Field | 4.78 | 953.529 | 522.265
GWD 8240 | 1173 | 13526.744 | 31 | Right | Field | 4.78 | 1153.389 | 178.876
GWD 8330 | 1175 | 13675.641 | 90 | Right | Field | 4.78 | 1313.401 | 18.864
GWD 8360 | 1178 | 13682.166 | 45 | Up | Field | 10.97 | 1321.303 | 10.962
GWD 8380 | 1179 | 13687.24 | 45 | Down | Field | 10.97 | 1326.479 | 5.786

## H.W. Listing
Hardware Listing
Project No: |  | 210127-DB-06A_Rev_0 |  |  |  | Client: | ARC Resources
Pipeline Name: |  | 1-34 to 5-23 (A0-1-XG-S168-4-2002) |  |  |  | Location: | Dawson Creek BC (1-34-79-14W6 to 5-23-80-13W6)
Run Date: |  | 2021-01-27 |  |  |  | Print Date: | 2021-02-16 14:24
Joint Number | Feature Number | Feature Type | Marker | Distance (m) | Dist to US Girth Weld (m) | Dist to DS Girth Weld (m) | Clock Position (hrs:min) | US Girth Weld to US Marker (m) | US Girth Weld to DS Marker (m) | Notes
GWD 10 | 1 | Ball Valve | Yes | 0 | 0 | 0.432 |  | 0 | 1873.035 | Launch @ 1-34-79-14W6
GWD 10 | 2 | Flange | No | 0.315 | 0.315 | 0.117 |  | 0 | 1873.035
GWD 20 | 3 | T-Piece | No | 0.574 | 0.142 | 0.142 | 12:00 | 0.432 | 1872.603
GWD 30 | 4 | Tap | No | 1.222 | 0.506 | 1.122 | 12:00 | 0.716 | 1872.319
GWD 30 | 5 | Anchor | No | 1.245 | 0.529 | 1.099 |  | 0.716 | 1872.319 | Pipe Stand
GWD 30 | 6 | Tap | No | 1.688 | 0.972 | 0.656 | 12:00 | 0.716 | 1872.319
GWD 30 | 7 | Tap | No | 1.958 | 1.242 | 0.386 | 12:00 | 0.716 | 1872.319
GWD 31 | 8 | Flange | No | 2.466 | 0.122 | 0.688 |  | 2.344 | 1870.691
GWD 31 | 9 | Ball Valve | No | 2.75 | 0.406 | 0.404 |  | 2.344 | 1870.691
GWD 31 | 10 | Flange | No | 3.034 | 0.69 | 0.12 |  | 2.344 | 1870.691
GWD 40 | 11 | Tap | No | 3.292 | 0.138 | 3.704 | 12:00 | 3.154 | 1869.881
GWD 40 | 12 | Anchor | No | 3.49 | 0.336 | 3.506 |  | 3.154 | 1869.881 | Pipe Stand
GWD 80 | 15 | Wall Thickness Down | No | 13.532 | 0 | 0.88 |  | 13.532 | 1859.503 | From 10.970 to 4.780mm
GWD 90 | 22 | Anchor | No | 15.594 | 1.182 | 17.47 |  | 14.412 | 1858.623
GWD 360 | 155 | Metal Gain | No | 490.693 | 17.633 | 0.631 | 12:00 | 473.06 | 1399.975 | Dig Marker - Installed after the 2019 ILI
GWD 980 | 464 | Metal Gain | No | 1618.137 | 17.779 | 0.451 | 12:00 | 1600.358 | 272.677 | Dig Marker - Installed after the 2019 ILI
GWD 2040 | 738 | Metal Gain | No | 3497.971 | 2.919 | 15.171 | 7:58 | 1622.017 | 58.34
GWD 3080 | 882 | Anchor | No | 5338.857 | 0.511 | 1.475 |  | 1784.954 | 12.116
GWD 3090 | 883 | Wall Thickness Up | No | 5340.332 | 0 | 0.614 |  | 1786.94 | 10.13 | From 4.780 to 10.970mm
GWD 3120 | 886 | Anchor | No | 5349.56 | 3.262 | 0.51 |  | 1792.906 | 4.164 | Pipe Stand
GWD 3120 | 887 | Tap | No | 5349.916 | 3.618 | 0.154 | 12:00 | 1792.906 | 4.164
GWD 3130 | 888 | Flange | No | 5350.187 | 0.117 | 0.689 |  | 1796.678 | 0.392
GWD 3130 | 889 | Ball Valve | Yes | 5350.462 | 0.392 | 0.414 |  | 1796.678 | 0.392 | Most U/S Valve @ Riser 1 @ 16-31-79-13W6
GWD 3130 | 890 | Flange | No | 5350.743 | 0.673 | 0.133 |  | 1796.678 | 0.392
GWD 3140 | 891 | Anchor | No | 5351.018 | 0.142 | 0.854 |  | 0.414 | 2237.437 | Pipe Stand
GWD 3140 | 892 | Tap | No | 5351.451 | 0.575 | 0.421 | 6:00 | 0.414 | 2237.437
GWD 3150 | 893 | Flange | No | 5352.006 | 0.134 | 1.22 |  | 1.41 | 2236.441
GWD 3150 | 894 | Ball Valve | No | 5352.291 | 0.419 | 0.935 |  | 1.41 | 2236.441
GWD 3150 | 895 | Flange | No | 5352.564 | 0.692 | 0.662 |  | 1.41 | 2236.441
GWD 3150 | 896 | ESD Valve | No | 5352.817 | 0.945 | 0.409 |  | 1.41 | 2236.441
GWD 3150 | 897 | Flange | No | 5353.094 | 1.222 | 0.132 |  | 1.41 | 2236.441
GWD 3160 | 898 | Tap | No | 5353.383 | 0.157 | 0.141 | 12:00 | 2.764 | 2235.087
GWD 3170 | 899 | Flange | No | 5353.657 | 0.133 | 0.699 |  | 3.062 | 2234.789
GWD 3170 | 900 | Ball Valve | No | 5353.926 | 0.402 | 0.43 |  | 3.062 | 2234.789
GWD 3170 | 901 | Flange | No | 5354.219 | 0.695 | 0.137 |  | 3.062 | 2234.789
GWD 3180 | 902 | Anchor | No | 5355.122 | 0.766 | 0.75 |  | 3.894 | 2233.957 | Pipe Stand
GWD 3180 | 903 | Tap | No | 5355.735 | 1.379 | 0.137 | 12:00 | 3.894 | 2233.957
GWD 3190 | 904 | Flange | No | 5355.983 | 0.111 | 0.691 |  | 5.41 | 2232.441
GWD 3190 | 905 | Ball Valve | No | 5356.272 | 0.4 | 0.402 |  | 5.41 | 2232.441
GWD 3190 | 906 | Flange | No | 5356.533 | 0.661 | 0.141 |  | 5.41 | 2232.441
GWD 3200 | 907 | Tap | No | 5356.813 | 0.139 | 3.575 | 12:00 | 6.212 | 2231.639
GWD 3200 | 908 | Anchor | No | 5357.143 | 0.469 | 3.245 |  | 6.212 | 2231.639 | Pipe Stand
GWD 3240 | 911 | Wall Thickness Down | No | 5366.188 | 0 | 2.058 |  | 15.726 | 2222.125 | From 10.970 to 4.780mm
GWD 3240 | 912 | Anchor | No | 5367.479 | 1.291 | 0.767 |  | 15.726 | 2222.125
GWD 6530 | 1118 | Anchor | No | 10871.947 | 1.109 | 0.893 |  | 1198.79 | 12.161
GWD 6540 | 1119 | Wall Thickness Up | No | 10872.84 | 0 | 0.598 |  | 1200.792 | 10.159 | From 4.780 to 10.970mm
GWD 6570 | 1122 | Anchor | No | 10882.141 | 3.391 | 0.447 |  | 1206.702 | 4.249 | Pipe Stand
GWD 6570 | 1123 | Tap | No | 10882.429 | 3.679 | 0.159 | 12:00 | 1206.702 | 4.249
GWD 6580 | 1124 | Flange | No | 10882.703 | 0.115 | 0.713 |  | 1210.54 | 0.411
GWD 6580 | 1125 | Ball Valve | Yes | 10882.999 | 0.411 | 0.417 |  | 1210.54 | 0.411 | Most U/S Valve @ Riser 2 @ 10-16-80-13W6
GWD 6580 | 1126 | Flange | No | 10883.299 | 0.711 | 0.117 |  | 1210.54 | 0.411
GWD 6590 | 1127 | Anchor | No | 10883.622 | 0.206 | 0.806 |  | 0.417 | 1475.377 | Pipe Stand
GWD 6590 | 1128 | Tap | No | 10883.84 | 0.424 | 0.588 | 12:00 | 0.417 | 1475.377
GWD 6600 | 1129 | Flange | No | 10884.542 | 0.114 | 1.198 |  | 1.429 | 1474.365
GWD 6600 | 1130 | Ball Valve | No | 10884.812 | 0.384 | 0.928 |  | 1.429 | 1474.365
GWD 6600 | 1131 | Flange | No | 10885.094 | 0.666 | 0.646 |  | 1.429 | 1474.365
GWD 6600 | 1132 | ESD Valve | No | 10885.367 | 0.939 | 0.373 |  | 1.429 | 1474.365
GWD 6600 | 1133 | Flange | No | 10885.635 | 1.207 | 0.105 |  | 1.429 | 1474.365
GWD 6610 | 1134 | Tap | No | 10885.892 | 0.152 | 0.138 | 12:00 | 2.741 | 1473.053
GWD 6620 | 1135 | Flange | No | 10886.152 | 0.122 | 0.694 |  | 3.031 | 1472.763
GWD 6620 | 1136 | Ball Valve | No | 10886.443 | 0.413 | 0.403 |  | 3.031 | 1472.763
GWD 6620 | 1137 | Flange | No | 10886.738 | 0.708 | 0.108 |  | 3.031 | 1472.763
GWD 6630 | 1138 | Anchor | No | 10887.328 | 0.482 | 1.02 |  | 3.847 | 1471.947 | Pipe Stand
GWD 6630 | 1139 | Tap | No | 10888.193 | 1.347 | 0.155 | 12:00 | 3.847 | 1471.947
GWD 6640 | 1140 | Flange | No | 10888.465 | 0.117 | 0.679 |  | 5.349 | 1470.445
GWD 6640 | 1141 | Ball Valve | No | 10888.737 | 0.389 | 0.407 |  | 5.349 | 1470.445
GWD 6640 | 1142 | Flange | No | 10889.015 | 0.667 | 0.129 |  | 5.349 | 1470.445
GWD 6650 | 1143 | Tap | No | 10889.281 | 0.137 | 3.611 | 12:00 | 6.145 | 1469.649
GWD 6650 | 1144 | Anchor | No | 10889.428 | 0.284 | 3.464 |  | 6.145 | 1469.649 | Pipe Stand
GWD 6690 | 1147 | Wall Thickness Down | No | 10898.712 | 0 | 1.048 |  | 15.713 | 1460.081 | From 10.970 to 4.780mm
GWD 6690 | 1149 | Anchor | No | 10899.276 | 0.564 | 0.484 |  | 15.713 | 1460.081
GWD 8240 | 1172 | Metal Gain | No | 13513.432 | 1.25 | 18.482 | 11:37 | 1153.389 | 178.876
GWD 8330 | 1176 | Anchor | No | 13678.071 | 5.877 | 0.823 |  | 1313.401 | 18.864
GWD 8350 | 1177 | Wall Thickness Up | No | 13679.52 | 0 | 0.576 |  | 1320.727 | 11.538 | From 4.780 to 10.970mm
GWD 8380 | 1180 | Anchor | No | 13688.827 | 3.555 | 0.347 |  | 1326.479 | 5.786 | Pipe Stand
GWD 8380 | 1181 | Tap | No | 13689.032 | 3.76 | 0.142 | 12:00 | 1326.479 | 5.786
GWD 8390 | 1182 | Flange | No | 13689.288 | 0.114 | 0.136 |  | 1330.381 | 1.884
GWD 8400 | 1183 | Tap | No | 13690.144 | 0.72 | 0.21 | 12:00 | 1330.631 | 1.634
GWD 8410 | 1184 | T-Piece | No | 13690.514 | 0.16 | 0.118 | 9:00 | 1331.561 | 0.704
GWD 8420 | 1185 | Flange | No | 13690.77 | 0.138 | 0.648 |  | 1331.839 | 0.426
GWD 8420 | 1186 | Ball Valve | Yes | 13691.058 | 0.426 | 0.36 |  | 1331.839 | 0.426 | Receive @ 5-23-80-13W6
GWD 8420 | 1187 | Flange | No | 13691.338 | 0.706 | 0.08 |  | 1331.839 | 0.426

## Marker Listing
Marker Listing
Project No: |  | 210127-DB-06A_Rev_0 |  |  |  | Client: | ARC Resources
Pipeline Name: |  | 1-34 to 5-23 (A0-1-XG-S168-4-2002) |  |  |  | Location: | Dawson Creek BC (1-34-79-14W6 to 5-23-80-13W6)
Run Date: |  | 2021-01-27 |  |  |  | Print Date: | 2021-02-16 14:24
Joint Number | Feature Number | Feature Type | Distance (m) | Dist to US Girth Weld (m) | Dist to DS Girth Weld (m) | Latitude (Dec Deg.) | Longitude (Dec Deg.) | Elevation (m) | AGM Serial Nbr | US Girth Weld to US Marker (m) | US Girth Weld to DS Marker (m) | Notes
GWD 10 | 1 | Ball Valve | 0 | 0 | 0.432 |  |  |  |  | 0 | 1873.035 | Launch @ 1-34-79-14W6
GWD 1130 | 508 | Above Ground Marker | 1873.035 | 10.145 | 1.145 | 55.8894 | 120.0628 | 632.3 | 17170 | 1862.89 | 10.145 | AGM 1
GWD 2070 | 754 | Above Ground Marker | 3553.392 | 6.712 | 8.342 | 55.8894 | 120.0358 | 637.8 | 17152 | 1673.645 | 6.712 | AGM 2
GWD 3130 | 889 | Ball Valve | 5350.462 | 0.392 | 0.414 |  |  |  |  | 1796.678 | 0.392 | Most U/S Valve @ Riser 1 @ 16-31-79-13W6
GWD 4590 | 1040 | Above Ground Marker | 7588.313 | 8.845 | 10.835 | 55.9122 | 119.9906 | 621.9 | 17169 | 2229.006 | 8.845 | AGM 3
GWD 5790 | 1086 | Above Ground Marker | 9672.048 | 7.05 | 12.68 | 55.9267 | 119.9791 | 621.2 | 17146 | 2076.685 | 7.05 | AGM 4
GWD 6580 | 1125 | Ball Valve | 10882.999 | 0.411 | 0.417 |  |  |  |  | 1210.54 | 0.411 | Most U/S Valve @ Riser 2 @ 10-16-80-13W6
GWD 7580 | 1169 | Above Ground Marker | 12358.793 | 12.665 | 5.565 | 55.9412 | 119.9489 | 628.2 | 17158 | 1463.129 | 12.665 | AGM 5
GWD 8420 | 1186 | Ball Valve | 13691.058 | 0.426 | 0.36 |  |  |  |  | 1331.839 | 0.426 | Receive @ 5-23-80-13W6