## Pipeline Listing
Pipeline Listing
Project No: |  | 190213-SM-06A-2 | [5 empty] | Client: | Seven Generations Energy
Pipeline Name: |  | 07-11 to 01-33 (56020-3,2,1) | [5 empty] | Location: | Grande Prairie AB (07-11-64-4W6 to 01-33-63-3W6)
Run Date: |  | 2019-02-15 | [5 empty] | Print Date: | 2019-02-28 07:56
Joint Number | Feature Number | Cluster Number | Feature Type | Distance (m) | Joint Length (m) | Dist to US Girth Weld (m) | Dist to DS Girth Weld (m) | Length (mm) | Width (mm) | Depth (%) | Int/Ext | Estimated Repair Factor (ERF) | Burst Pressure (kPa) | Wall Thick (mm) | Clock Position (hrs:min) | % of OD Restriction | Latitude (Dec Deg.) | Longitude (Dec Deg.) | Elevation (m) | US Girth Weld to US Marker (m) | US Girth Weld to DS Marker (m) | Notes
1 |  |  | Joint | 0 | 0.384 | [8 empty] | 10.97 | [5 empty] | 0 | 1810.178
1 | 1 |  | Ball Valve | 0 | 0.384 | 0 | 0.384 | [6 empty] | 10.97 | [5 empty] | 0 | 1810.178 | Launch @ 07-11-64-4W6
1 | 2 |  | Flange | 0.276 | 0.384 | 0.276 | 0.108 | [6 empty] | 10.97 | [5 empty] | 0 | 1810.178
2 |  |  | Joint | 0.384 | 0.702 | [8 empty] | 10.97 | [5 empty] | 0.384 | 1809.794
3 |  |  | Joint | 1.086 | 0.292 | [8 empty] | 10.97 | [5 empty] | 1.086 | 1809.092
3 | 3 |  | T-Piece | 1.24 | 0.292 | 0.154 | 0.138 | [6 empty] | 10.97 | 3:00 |  |  |  |  | 1.086 | 1809.092
4 |  |  | Joint | 1.378 | 0.288 | [8 empty] | 10.97 | [5 empty] | 1.378 | 1808.8
4 | 4 |  | T-Piece | 1.52 | 0.288 | 0.142 | 0.146 | [6 empty] | 10.97 | 12:00 |  |  |  |  | 1.378 | 1808.8
5 |  |  | Joint | 1.666 | 0.592 | [8 empty] | 10.97 | [5 empty] | 1.666 | 1808.512
5 | 5 |  | Tap | 1.944 | 0.592 | 0.278 | 0.314 | [6 empty] | 10.97 | 12:00 |  |  |  |  | 1.666 | 1808.512
5 | 6 |  | Tap | 2.15 | 0.592 | 0.484 | 0.108 | [6 empty] | 10.97 | 12:00 |  |  |  |  | 1.666 | 1808.512
6 |  |  | Joint | 2.258 | 0.254 | [8 empty] | 10.97 | [5 empty] | 2.258 | 1807.92
6 | 7 |  | Flange | 2.396 | 0.254 | 0.138 | 0.116 | [6 empty] | 10.97 | [5 empty] | 2.258 | 1807.92
7 |  |  | Joint | 2.512 | 4.436 | [8 empty] | 10.97 | [5 empty] | 2.512 | 1807.666
7 | 8 |  | Tap | 2.91 | 4.436 | 0.398 | 4.038 | [6 empty] | 10.97 | 12:00 |  |  |  |  | 2.512 | 1807.666
7 | 9 |  | Anchor | 2.974 | 4.436 | 0.462 | 3.974 | [6 empty] | 10.97 | [5 empty] | 2.512 | 1807.666 | Pipe Stand
7 | 10 |  | Tap | 3.342 | 4.436 | 0.83 | 3.606 | [6 empty] | 10.97 | 12:00 |  |  |  |  | 2.512 | 1807.666
7 | 11 |  | Bend | 5.15 | 4.436 | 2.638 | 1.798 | 2666 | [5 empty] | 10.97 | [5 empty] | 2.512 | 1807.666 | 45 - Down (Field)
8 |  |  | Joint | 6.948 | 0.19 | [8 empty] | 10.97 | [5 empty] | 6.948 | 1803.23
8 | 12 |  | Anchor | 7.04 | 0.19 | 0.092 | 0.098 | [6 empty] | 10.97 | [5 empty] | 6.948 | 1803.23 | Anchor Flange
9 |  |  | Joint | 7.138 | 4.466 | [8 empty] | 10.97 | [5 empty] | 7.138 | 1803.04
9 | 13 |  | Bend | 9.748 | 4.466 | 2.61 | 1.856 | 2634 | [5 empty] | 10.97 | [5 empty] | 7.138 | 1803.04 | 45 - Up (Field)
10 |  |  | Joint | 11.604 | 0.992 | [8 empty] | 10.97 | [5 empty] | 11.604 | 1798.574
11 |  |  | Joint | 12.596 | 6.902 | [8 empty] | 6.35 | [5 empty] | 12.596 | 1797.582
11 | 14 |  | Wall Thickness Down | 12.596 | 6.902 | 0 | 6.902 | [6 empty] | 6.35 | [5 empty] | 12.596 | 1797.582 | From 10.970 to 6.350mm
11 | 15 |  | Bend | 16.466 | 6.902 | 3.87 | 3.032 | 5240 | [5 empty] | 6.35 | [5 empty] | 12.596 | 1797.582 | 90 - Right (Field)
12 |  |  | Joint | 19.498 | 14.54 | [8 empty] | 6.35 | [5 empty] | 19.498 | 1790.68
12 | 16 |  | Dent | 24.598 | 14.54 | 5.1 | 9.44 | 44 | 48.8829 |  |  |  |  | 6.35 | 1:08 | 1% |  |  |  | 19.498 | 1790.68
13 |  |  | Joint | 34.038 | 18.272 | [8 empty] | 6.35 | [5 empty] | 34.038 | 1776.14
14 |  |  | Joint | 52.31 | 18.97 | [8 empty] | 5.16 | [5 empty] | 52.31 | 1757.868
14 | 17 |  | Wall Thickness Down | 52.31 | 18.97 | 0 | 18.97 | [6 empty] | 5.16 | [5 empty] | 52.31 | 1757.868 | From 6.350 to 5.160mm
15 |  |  | Joint | 71.28 | 18.734 | [8 empty] | 6.35 | [5 empty] | 71.28 | 1738.898
15 | 18 |  | Wall Thickness Up | 71.28 | 18.734 | 0 | 18.734 | [6 empty] | 6.35 | [5 empty] | 71.28 | 1738.898 | From 5.160 to 6.350mm
16 |  |  | Joint | 90.014 | 9.978 | [8 empty] | 6.35 | [5 empty] | 90.014 | 1720.164
17 |  |  | Joint | 99.992 | 6.762 | [8 empty] | 6.35 | [5 empty] | 99.992 | 1710.186
17 | 19 |  | Bend | 103.768 | 6.762 | 3.776 | 2.986 | 4982 | [5 empty] | 6.35 | [5 empty] | 99.992 | 1710.186 | 90 - Left (Field)
18 |  |  | Joint | 106.754 | 18.854 | [8 empty] | 6.35 | [5 empty] | 106.754 | 1703.424
19 |  |  | Joint | 125.608 | 18.804 | [8 empty] | 6.35 | [5 empty] | 125.608 | 1684.57
20 |  |  | Joint | 144.412 | 18.724 | [8 empty] | 6.35 | [5 empty] | 144.412 | 1665.766
21 |  |  | Joint | 163.136 | 18.9 | [8 empty] | 5.16 | [5 empty] | 163.136 | 1647.042
21 | 20 |  | Wall Thickness Down | 163.136 | 18.9 | 0 | 18.9 | [6 empty] | 5.16 | [5 empty] | 163.136 | 1647.042 | From 6.350 to 5.160mm
22 |  |  | Joint | 182.036 | 18.688 | [8 empty] | 6.35 | [5 empty] | 182.036 | 1628.142
22 | 21 |  | Wall Thickness Up | 182.036 | 18.688 | 0 | 18.688 | [6 empty] | 6.35 | [5 empty] | 182.036 | 1628.142 | From 5.160 to 6.350mm
23 |  |  | Joint | 200.724 | 18.73 | [8 empty] | 6.35 | [5 empty] | 200.724 | 1609.454
24 |  |  | Joint | 219.454 | 18.946 | [8 empty] | 6.35 | [5 empty] | 219.454 | 1590.724
25 |  |  | Joint | 238.4 | 18.88 | [8 empty] | 5.16 | [5 empty] | 238.4 | 1571.778
25 | 22 |  | Wall Thickness Down | 238.4 | 18.88 | 0 | 18.88 | [6 empty] | 5.16 | [5 empty] | 238.4 | 1571.778 | From 6.350 to 5.160mm
26 |  |  | Joint | 257.28 | 16.936 | [8 empty] | 6.35 | [5 empty] | 257.28 | 1552.898
26 | 23 |  | Wall Thickness Up | 257.28 | 16.936 | 0 | 16.936 | [6 empty] | 6.35 | [5 empty] | 257.28 | 1552.898 | From 5.160 to 6.350mm
26 | 24 |  | Bend | 272.424 | 16.936 | 15.144 | 1.792 | 1424 | [5 empty] | 6.35 | [5 empty] | 257.28 | 1552.898 | 5 - Up (Field)
27 |  |  | Joint | 274.216 | 6.77 | [8 empty] | 6.35 | [5 empty] | 274.216 | 1535.962
27 | 25 |  | Bend | 277.988 | 6.77 | 3.772 | 2.998 | 5054 | [5 empty] | 6.35 | [5 empty] | 274.216 | 1535.962 | 90 - Right (Field)
28 |  |  | Joint | 280.986 | 8.016 | [8 empty] | 3.96 | [5 empty] | 280.986 | 1529.192
28 | 26 |  | Wall Thickness Down | 280.986 | 8.016 | 0 | 8.016 | [6 empty] | 3.96 | [5 empty] | 280.986 | 1529.192 | From 6.350 to 3.960mm
29 |  |  | Joint | 289.002 | 6.816 | [8 empty] | 5.16 | [5 empty] | 289.002 | 1521.176
29 | 27 |  | Wall Thickness Up | 289.002 | 6.816 | 0 | 6.816 | [6 empty] | 5.16 | [5 empty] | 289.002 | 1521.176 | From 3.960 to 5.160mm
29 | 28 |  | Bend | 292.796 | 6.816 | 3.794 | 3.022 | 5198 | [5 empty] | 5.16 | [5 empty] | 289.002 | 1521.176 | 90 - Left (Field)
30 |  |  | Joint | 295.818 | 19.626 | [8 empty] | 3.96 | [5 empty] | 295.818 | 1514.36
30 | 29 |  | Wall Thickness Down | 295.818 | 19.626 | 0 | 19.626 | [6 empty] | 3.96 | [5 empty] | 295.818 | 1514.36 | From 5.160 to 3.960mm
31 |  |  | Joint | 315.444 | 18.32 | [8 empty] | 3.96 | [5 empty] | 315.444 | 1494.734
32 |  |  | Joint | 333.764 | 17.726 | [8 empty] | 3.96 | [5 empty] | 333.764 | 1476.414
33 |  |  | Joint | 351.49 | 19.71 | [8 empty] | 3.96 | [5 empty] | 351.49 | 1458.688
34 |  |  | Joint | 371.2 | 19.758 | [8 empty] | 3.96 | [5 empty] | 371.2 | 1438.978
35 |  |  | Joint | 390.958 | 19.688 | [8 empty] | 3.96 | [5 empty] | 390.958 | 1419.22
36 |  |  | Joint | 410.646 | 17.74 | [8 empty] | 3.96 | [5 empty] | 410.646 | 1399.532
37 |  |  | Joint | 428.386 | 19.726 | [8 empty] | 3.96 | [5 empty] | 428.386 | 1381.792
38 |  |  | Joint | 448.112 | 19.602 | [8 empty] | 3.96 | [5 empty] | 448.112 | 1362.066
39 |  |  | Joint | 467.714 | 19.74 | [8 empty] | 3.96 | [5 empty] | 467.714 | 1342.464
40 |  |  | Joint | 487.454 | 19.55 | [8 empty] | 3.96 | [5 empty] | 487.454 | 1322.724
41 |  |  | Joint | 507.004 | 19.694 | [8 empty] | 3.96 | [5 empty] | 507.004 | 1303.174
42 |  |  | Joint | 526.698 | 19.718 | [8 empty] | 3.96 | [5 empty] | 526.698 | 1283.48
43 |  |  | Joint | 546.416 | 18.214 | [8 empty] | 3.96 | [5 empty] | 546.416 | 1263.762
44 |  |  | Joint | 564.63 | 19.726 | [8 empty] | 3.96 | [5 empty] | 564.63 | 1245.548
45 |  |  | Joint | 584.356 | 19.682 | [8 empty] | 3.96 | [5 empty] | 584.356 | 1225.822
46 |  |  | Joint | 604.038 | 19.734 | [8 empty] | 3.96 | [5 empty] | 604.038 | 1206.14
47 |  |  | Joint | 623.772 | 19.682 | [8 empty] | 3.96 | [5 empty] | 623.772 | 1186.406
48 |  |  | Joint | 643.454 | 19.32 | [8 empty] | 3.96 | [5 empty] | 643.454 | 1166.724
49 |  |  | Joint | 662.774 | 19.344 | [8 empty] | 3.96 | [5 empty] | 662.774 | 1147.404
50 |  |  | Joint | 682.118 | 19.586 | [8 empty] | 3.96 | [5 empty] | 682.118 | 1128.06
51 |  |  | Joint | 701.704 | 19.688 | [8 empty] | 3.96 | [5 empty] | 701.704 | 1108.474
52 |  |  | Joint | 721.392 | 19.696 | [8 empty] | 3.96 | [5 empty] | 721.392 | 1088.786
53 |  |  | Joint | 741.088 | 19.706 | [8 empty] | 3.96 | [5 empty] | 741.088 | 1069.09
54 |  |  | Joint | 760.794 | 19.534 | [8 empty] | 3.96 | [5 empty] | 760.794 | 1049.384
55 |  |  | Joint | 780.328 | 19.702 | [8 empty] | 3.96 | [5 empty] | 780.328 | 1029.85
56 |  |  | Joint | 800.03 | 19.558 | [8 empty] | 3.96 | [5 empty] | 800.03 | 1010.148
57 |  |  | Joint | 819.588 | 19.642 | [8 empty] | 3.96 | [5 empty] | 819.588 | 990.59
58 |  |  | Joint | 839.23 | 19.634 | [8 empty] | 3.96 | [5 empty] | 839.23 | 970.948
59 |  |  | Joint | 858.864 | 19.674 | [8 empty] | 3.96 | [5 empty] | 858.864 | 951.314
60 |  |  | Joint | 878.538 | 19.63 | [8 empty] | 3.96 | [5 empty] | 878.538 | 931.64
60 | 30 |  | Metal Loss | 882.082 | 19.63 | 3.544 | 16.086 | 10 | 8 | 13% | Internal | 0.496 | 20029 | 3.96 | 6:00 |  |  |  |  | 878.538 | 931.64
60 | 31 |  | Metal Loss | 892.4 | 19.63 | 13.862 | 5.768 | 12 | 8 | 13% | Internal | 0.497 | 19986 | 3.96 | 4:28 |  |  |  |  | 878.538 | 931.64
61 |  |  | Joint | 898.168 | 19.638 | [8 empty] | 3.96 | [5 empty] | 898.168 | 912.01
62 |  |  | Joint | 917.806 | 19.648 | [8 empty] | 3.96 | [5 empty] | 917.806 | 892.372
63 |  |  | Joint | 937.454 | 19.114 | [8 empty] | 3.96 | [5 empty] | 937.454 | 872.724
64 |  |  | Joint | 956.568 | 19.41 | [8 empty] | 3.96 | [5 empty] | 956.568 | 853.61
65 |  |  | Joint | 975.978 | 19.472 | [8 empty] | 3.96 | [5 empty] | 975.978 | 834.2
65 | 32 |  | Metal Loss | 979.598 | 19.472 | 3.62 | 15.852 | 12 | 18 | 11% | External | 0.496 | 20012 | 3.96 | 6:21 |  |  |  |  | 975.978 | 834.2
66 |  |  | Joint | 995.45 | 18.666 | [8 empty] | 3.96 | [5 empty] | 995.45 | 814.728
67 |  |  | Joint | 1014.116 | 19.596 | [8 empty] | 3.96 | [5 empty] | 1014.116 | 796.062
68 |  |  | Joint | 1033.712 | 19.476 | [8 empty] | 3.96 | [5 empty] | 1033.712 | 776.466
69 |  |  | Joint | 1053.188 | 19.626 | [8 empty] | 3.96 | [5 empty] | 1053.188 | 756.99
70 |  |  | Joint | 1072.814 | 19.63 | [8 empty] | 3.96 | [5 empty] | 1072.814 | 737.364
71 |  |  | Joint | 1092.444 | 19.668 | [8 empty] | 3.96 | [5 empty] | 1092.444 | 717.734
72 |  |  | Joint | 1112.112 | 6.718 | [8 empty] | 5.16 | [5 empty] | 1112.112 | 698.066
72 | 33 |  | Wall Thickness Up | 1112.112 | 6.718 | 0 | 6.718 | [6 empty] | 5.16 | [5 empty] | 1112.112 | 698.066 | From 3.960 to 5.160mm
72 | 34 |  | Bend | 1115.908 | 6.718 | 3.796 | 2.922 | 5128 | [5 empty] | 5.16 | [5 empty] | 1112.112 | 698.066 | 90 - Right (Field)
72 | 35 | 36 | Metal Loss | 1117.124 | 6.718 | 5.012 | 1.706 | 10 | 8 | 12% | Internal | 0.38 | 26140 | 5.16 | 5:51 |  |  |  |  | 1112.112 | 698.066
72 | 36 |  | Cluster | 1117.133 | 6.718 | 5.021 | 1.697 | 29 | 13.2127 | 17% | Internal | 0.392 | 25340 | 5.16 | 5:47 |  |  |  |  | 1112.112 | 698.066
72 | 37 | 36 | Metal Loss | 1117.142 | 6.718 | 5.03 | 1.688 | 12 | 10 | 17% | Internal | 0.381 | 26029 | 5.16 | 5:45 |  |  |  |  | 1112.112 | 698.066
73 |  |  | Joint | 1118.83 | 19.258 | [8 empty] | 3.96 | [5 empty] | 1118.83 | 691.348
73 | 38 |  | Wall Thickness Down | 1118.83 | 19.258 | 0 | 19.258 | [6 empty] | 3.96 | [5 empty] | 1118.83 | 691.348 | From 5.160 to 3.960mm
74 |  |  | Joint | 1138.088 | 19.428 | [8 empty] | 3.96 | [5 empty] | 1138.088 | 672.09
75 |  |  | Joint | 1157.516 | 19.492 | [8 empty] | 3.96 | [5 empty] | 1157.516 | 652.662
76 |  |  | Joint | 1177.008 | 15.42 | [8 empty] | 3.96 | [5 empty] | 1177.008 | 633.17
77 |  |  | Joint | 1192.428 | 19.016 | [8 empty] | 3.96 | [5 empty] | 1192.428 | 617.75
78 |  |  | Joint | 1211.444 | 18.61 | [8 empty] | 3.96 | [5 empty] | 1211.444 | 598.734
79 |  |  | Joint | 1230.054 | 19.568 | [8 empty] | 3.96 | [5 empty] | 1230.054 | 580.124
80 |  |  | Joint | 1249.622 | 19.51 | [8 empty] | 3.96 | [5 empty] | 1249.622 | 560.556
81 |  |  | Joint | 1269.132 | 19.496 | [8 empty] | 3.96 | [5 empty] | 1269.132 | 541.046
82 |  |  | Joint | 1288.628 | 19.458 | [8 empty] | 3.96 | [5 empty] | 1288.628 | 521.55
82 | 39 |  | Dent | 1296.266 | 19.458 | 7.638 | 11.82 | 116 | 109.167 |  |  |  |  | 3.96 | 7:55 | 1.4% |  |  |  | 1288.628 | 521.55
83 |  |  | Joint | 1308.086 | 19.42 | [8 empty] | 3.96 | [5 empty] | 1308.086 | 502.092
84 |  |  | Joint | 1327.506 | 19.574 | [8 empty] | 3.96 | [5 empty] | 1327.506 | 482.672
85 |  |  | Joint | 1347.08 | 18.694 | [8 empty] | 3.96 | [5 empty] | 1347.08 | 463.098
86 |  |  | Joint | 1365.774 | 19.414 | [8 empty] | 3.96 | [5 empty] | 1365.774 | 444.404
87 |  |  | Joint | 1385.188 | 19.674 | [8 empty] | 3.96 | [5 empty] | 1385.188 | 424.99
88 |  |  | Joint | 1404.862 | 19.666 | [8 empty] | 3.96 | [5 empty] | 1404.862 | 405.316
89 |  |  | Joint | 1424.528 | 19.676 | [8 empty] | 3.96 | [5 empty] | 1424.528 | 385.65
90 |  |  | Joint | 1444.204 | 19.67 | [8 empty] | 3.96 | [5 empty] | 1444.204 | 365.974
91 |  |  | Joint | 1463.874 | 19.628 | [8 empty] | 3.96 | [5 empty] | 1463.874 | 346.304
92 |  |  | Joint | 1483.502 | 12.498 | [8 empty] | 3.96 | [5 empty] | 1483.502 | 326.676
93 |  |  | Joint | 1496 | 12.804 | [8 empty] | 3.96 | [5 empty] | 1496 | 314.178
94 |  |  | Joint | 1508.804 | 12.32 | [8 empty] | 3.96 | [5 empty] | 1508.804 | 301.374
95 |  |  | Joint | 1521.124 | 12.116 | [8 empty] | 3.96 | [5 empty] | 1521.124 | 289.054
96 |  |  | Joint | 1533.24 | 11.752 | [8 empty] | 3.96 | [5 empty] | 1533.24 | 276.938
97 |  |  | Joint | 1544.992 | 12.94 | [8 empty] | 3.96 | [5 empty] | 1544.992 | 265.186
98 |  |  | Joint | 1557.932 | 11.068 | [8 empty] | 3.96 | [5 empty] | 1557.932 | 252.246
99 |  |  | Joint | 1569 | 10.874 | [8 empty] | 3.96 | [5 empty] | 1569 | 241.178
100 |  |  | Joint | 1579.874 | 19.656 | [8 empty] | 3.96 | [5 empty] | 1579.874 | 230.304
101 |  |  | Joint | 1599.53 | 19.51 | [8 empty] | 3.96 | [5 empty] | 1599.53 | 210.648
102 |  |  | Joint | 1619.04 | 11.108 | [8 empty] | 3.96 | [5 empty] | 1619.04 | 191.138
102 | 40 |  | Metal Loss | 1627.726 | 11.108 | 8.686 | 2.422 | 8 | 8 | 12% | Internal | 0.495 | 20073 | 3.96 | 7:55 |  |  |  |  | 1619.04 | 191.138
102 | 41 |  | Metal Loss | 1627.816 | 11.108 | 8.776 | 2.332 | 8 | 8 | 14% | Internal | 0.495 | 20061 | 3.96 | 9:07 |  |  |  |  | 1619.04 | 191.138
103 |  |  | Joint | 1630.148 | 19.004 | [8 empty] | 3.96 | [5 empty] | 1630.148 | 180.03
103 | 42 |  | Metal Loss | 1649.07 | 19.004 | 18.922 | 0.082 | 20 | 24 | 13% | External | 0.502 | 19777 | 3.96 | 2:49 |  |  |  |  | 1630.148 | 180.03
104 |  |  | Joint | 1649.152 | 19.53 | [8 empty] | 3.96 | [5 empty] | 1649.152 | 161.026
105 |  |  | Joint | 1668.682 | 19.56 | [8 empty] | 3.96 | [5 empty] | 1668.682 | 141.496
106 |  |  | Joint | 1688.242 | 19.532 | [8 empty] | 3.96 | [5 empty] | 1688.242 | 121.936
107 |  |  | Joint | 1707.774 | 14.848 | [8 empty] | 3.96 | [5 empty] | 1707.774 | 102.404
108 |  |  | Joint | 1722.622 | 15.12 | [8 empty] | 3.96 | [5 empty] | 1722.622 | 87.556
109 |  |  | Joint | 1737.742 | 13.276 | [8 empty] | 3.96 | [5 empty] | 1737.742 | 72.436
110 |  |  | Joint | 1751.018 | 19.704 | [8 empty] | 3.96 | [5 empty] | 1751.018 | 59.16
111 |  |  | Joint | 1770.722 | 19.456 | [8 empty] | 3.96 | [5 empty] | 1770.722 | 39.456
112 |  |  | Joint | 1790.178 | 19.388 | [8 empty] | 3.96 | [5 empty] | 1790.178 | 20
113 |  |  | Joint | 1809.566 | 13.456 | [8 empty] | 3.96 | [5 empty] | 1809.566 | 0.612
113 | 43 |  | Above Ground Marker | 1810.178 | 13.456 | 0.612 | 12.844 | [6 empty] | 3.96 |  |  | 54.5189 | 118.4677 | 924.7 | 1809.566 | 0.612 | AGM 1
114 |  |  | Joint | 1823.022 | 19.554 | [8 empty] | 3.96 | [5 empty] | 12.844 | 1465.446
115 |  |  | Joint | 1842.576 | 14.436 | [8 empty] | 3.96 | [5 empty] | 32.398 | 1445.892
116 |  |  | Joint | 1857.012 | 19.594 | [8 empty] | 3.96 | [5 empty] | 46.834 | 1431.456
117 |  |  | Joint | 1876.606 | 19.514 | [8 empty] | 3.96 | [5 empty] | 66.428 | 1411.862
117 | 44 |  | Dent | 1895.552 | 19.514 | 18.946 | 0.568 | 56 | 58.7825 |  |  |  |  | 3.96 | 1:58 | 1.1% |  |  |  | 66.428 | 1411.862
118 |  |  | Joint | 1896.12 | 19.398 | [8 empty] | 3.96 | [5 empty] | 85.942 | 1392.348
119 |  |  | Joint | 1915.518 | 18.982 | [8 empty] | 3.96 | [5 empty] | 105.34 | 1372.95
120 |  |  | Joint | 1934.5 | 19.426 | [8 empty] | 3.96 | [5 empty] | 124.322 | 1353.968
121 |  |  | Joint | 1953.926 | 13.422 | [8 empty] | 3.96 | [5 empty] | 143.748 | 1334.542
122 |  |  | Joint | 1967.348 | 19.392 | [8 empty] | 3.96 | [5 empty] | 157.17 | 1321.12
123 |  |  | Joint | 1986.74 | 19.582 | [8 empty] | 3.96 | [5 empty] | 176.562 | 1301.728
124 |  |  | Joint | 2006.322 | 19.454 | [8 empty] | 3.96 | [5 empty] | 196.144 | 1282.146
125 |  |  | Joint | 2025.776 | 19.424 | [8 empty] | 3.96 | [5 empty] | 215.598 | 1262.692
126 |  |  | Joint | 2045.2 | 19.426 | [8 empty] | 3.96 | [5 empty] | 235.022 | 1243.268
127 |  |  | Joint | 2064.626 | 19.59 | [8 empty] | 3.96 | [5 empty] | 254.448 | 1223.842
128 |  |  | Joint | 2084.216 | 19.446 | [8 empty] | 3.96 | [5 empty] | 274.038 | 1204.252
129 |  |  | Joint | 2103.662 | 19.488 | [8 empty] | 3.96 | [5 empty] | 293.484 | 1184.806
130 |  |  | Joint | 2123.15 | 19.324 | [8 empty] | 3.96 | [5 empty] | 312.972 | 1165.318
131 |  |  | Joint | 2142.474 | 19.43 | [8 empty] | 3.96 | [5 empty] | 332.296 | 1145.994
132 |  |  | Joint | 2161.904 | 19.658 | [8 empty] | 3.96 | [5 empty] | 351.726 | 1126.564
133 |  |  | Joint | 2181.562 | 18.91 | [8 empty] | 3.96 | [5 empty] | 371.384 | 1106.906
134 |  |  | Joint | 2200.472 | 18.252 | [8 empty] | 3.96 | [5 empty] | 390.294 | 1087.996
135 |  |  | Joint | 2218.724 | 2.13 | [8 empty] | 3.96 | [5 empty] | 408.546 | 1069.744
136 |  |  | Joint | 2220.854 | 18.564 | [8 empty] | 3.96 | [5 empty] | 410.676 | 1067.614
137 |  |  | Joint | 2239.418 | 19.502 | [8 empty] | 3.96 | [5 empty] | 429.24 | 1049.05
138 |  |  | Joint | 2258.92 | 19.476 | [8 empty] | 3.96 | [5 empty] | 448.742 | 1029.548
138 | 45 |  | Mill Defect | 2267.19 | 19.476 | 8.27 | 11.206 | 34 | 15 |  |  |  |  | 3.96 | 11:19 |  |  |  |  | 448.742 | 1029.548
139 |  |  | Joint | 2278.396 | 16.536 | [8 empty] | 3.96 | [5 empty] | 468.218 | 1010.072
140 |  |  | Joint | 2294.932 | 18.022 | [8 empty] | 3.96 | [5 empty] | 484.754 | 993.536
141 |  |  | Joint | 2312.954 | 19.62 | [8 empty] | 3.96 | [5 empty] | 502.776 | 975.514
142 |  |  | Joint | 2332.574 | 19.626 | [8 empty] | 3.96 | [5 empty] | 522.396 | 955.894
143 |  |  | Joint | 2352.2 | 19.548 | [8 empty] | 3.96 | [5 empty] | 542.022 | 936.268
144 |  |  | Joint | 2371.748 | 19.584 | [8 empty] | 3.96 | [5 empty] | 561.57 | 916.72
145 |  |  | Joint | 2391.332 | 19.62 | [8 empty] | 3.96 | [5 empty] | 581.154 | 897.136
146 |  |  | Joint | 2410.952 | 18.096 | [8 empty] | 3.96 | [5 empty] | 600.774 | 877.516
147 |  |  | Joint | 2429.048 | 19.64 | [8 empty] | 3.96 | [5 empty] | 618.87 | 859.42
148 |  |  | Joint | 2448.688 | 19.588 | [8 empty] | 3.96 | [5 empty] | 638.51 | 839.78
149 |  |  | Joint | 2468.276 | 19.654 | [8 empty] | 3.96 | [5 empty] | 658.098 | 820.192
150 |  |  | Joint | 2487.93 | 19.606 | [8 empty] | 3.96 | [5 empty] | 677.752 | 800.538
150 | 46 |  | Dent | 2506.154 | 19.606 | 18.224 | 1.382 | 74 | 67.1798 |  |  |  |  | 3.96 | 6:51 | 1.4% |  |  |  | 677.752 | 800.538
151 |  |  | Joint | 2507.536 | 19.618 | [8 empty] | 3.96 | [5 empty] | 697.358 | 780.932
152 |  |  | Joint | 2527.154 | 19.622 | [8 empty] | 3.96 | [5 empty] | 716.976 | 761.314
153 |  |  | Joint | 2546.776 | 19.538 | [8 empty] | 3.96 | [5 empty] | 736.598 | 741.692
154 |  |  | Joint | 2566.314 | 19.508 | [8 empty] | 3.96 | [5 empty] | 756.136 | 722.154
155 |  |  | Joint | 2585.822 | 19.526 | [8 empty] | 3.96 | [5 empty] | 775.644 | 702.646
156 |  |  | Joint | 2605.348 | 19.602 | [8 empty] | 3.96 | [5 empty] | 795.17 | 683.12
157 |  |  | Joint | 2624.95 | 19.512 | [8 empty] | 3.96 | [5 empty] | 814.772 | 663.518
158 |  |  | Joint | 2644.462 | 19.502 | [8 empty] | 3.96 | [5 empty] | 834.284 | 644.006
159 |  |  | Joint | 2663.964 | 19.594 | [8 empty] | 3.96 | [5 empty] | 853.786 | 624.504
160 |  |  | Joint | 2683.558 | 19.608 | [8 empty] | 3.96 | [5 empty] | 873.38 | 604.91
161 |  |  | Joint | 2703.166 | 19.456 | [8 empty] | 3.96 | [5 empty] | 892.988 | 585.302
162 |  |  | Joint | 2722.622 | 15.722 | [8 empty] | 3.96 | [5 empty] | 912.444 | 565.846
163 |  |  | Joint | 2738.344 | 14.782 | [8 empty] | 3.96 | [5 empty] | 928.166 | 550.124
164 |  |  | Joint | 2753.126 | 14.594 | [8 empty] | 3.96 | [5 empty] | 942.948 | 535.342
165 |  |  | Joint | 2767.72 | 12.724 | [8 empty] | 3.96 | [5 empty] | 957.542 | 520.748
166 |  |  | Joint | 2780.444 | 13.664 | [8 empty] | 3.96 | [5 empty] | 970.266 | 508.024
167 |  |  | Joint | 2794.108 | 16.676 | [8 empty] | 3.96 | [5 empty] | 983.93 | 494.36
168 |  |  | Joint | 2810.784 | 15.412 | [8 empty] | 3.96 | [5 empty] | 1000.606 | 477.684
169 |  |  | Joint | 2826.196 | 15.242 | [8 empty] | 3.96 | [5 empty] | 1016.018 | 462.272
170 |  |  | Joint | 2841.438 | 16.464 | [8 empty] | 3.96 | [5 empty] | 1031.26 | 447.03
171 |  |  | Joint | 2857.902 | 14.666 | [8 empty] | 3.96 | [5 empty] | 1047.724 | 430.566
171 | 47 |  | Metal Loss | 2858.738 | 14.666 | 0.836 | 13.83 | 12 | 13 | 10% | External | 0.496 | 20024 | 3.96 | 2:47 |  |  |  |  | 1047.724 | 430.566
172 |  |  | Joint | 2872.568 | 19.694 | [8 empty] | 3.96 | [5 empty] | 1062.39 | 415.9
173 |  |  | Joint | 2892.262 | 19.556 | [8 empty] | 3.96 | [5 empty] | 1082.084 | 396.206
174 |  |  | Joint | 2911.818 | 19.632 | [8 empty] | 3.96 | [5 empty] | 1101.64 | 376.65
175 |  |  | Joint | 2931.45 | 19.514 | [8 empty] | 3.96 | [5 empty] | 1121.272 | 357.018
176 |  |  | Joint | 2950.964 | 19.628 | [8 empty] | 3.96 | [5 empty] | 1140.786 | 337.504
177 |  |  | Joint | 2970.592 | 19.59 | [8 empty] | 3.96 | [5 empty] | 1160.414 | 317.876
178 |  |  | Joint | 2990.182 | 19.678 | [8 empty] | 3.96 | [5 empty] | 1180.004 | 298.286
179 |  |  | Joint | 3009.86 | 19.562 | [8 empty] | 3.96 | [5 empty] | 1199.682 | 278.608
180 |  |  | Joint | 3029.422 | 19.648 | [8 empty] | 3.96 | [5 empty] | 1219.244 | 259.046
181 |  |  | Joint | 3049.07 | 18.736 | [8 empty] | 3.96 | [5 empty] | 1238.892 | 239.398
181 | 48 |  | Mill Defect | 3056.622 | 18.736 | 7.552 | 11.184 | 24 | 13 |  |  |  |  | 3.96 | 5:17 |  |  |  |  | 1238.892 | 239.398
182 |  |  | Joint | 3067.806 | 19.688 | [8 empty] | 3.96 | [5 empty] | 1257.628 | 220.662
183 |  |  | Joint | 3087.494 | 19.62 | [8 empty] | 3.96 | [5 empty] | 1277.316 | 200.974
184 |  |  | Joint | 3107.114 | 19.542 | [8 empty] | 3.96 | [5 empty] | 1296.936 | 181.354
185 |  |  | Joint | 3126.656 | 19.482 | [8 empty] | 3.96 | [5 empty] | 1316.478 | 161.812
186 |  |  | Joint | 3146.138 | 19.442 | [8 empty] | 3.96 | [5 empty] | 1335.96 | 142.33
187 |  |  | Joint | 3165.58 | 19.5 | [8 empty] | 3.96 | [5 empty] | 1355.402 | 122.888
188 |  |  | Joint | 3185.08 | 17.638 | [8 empty] | 3.96 | [5 empty] | 1374.902 | 103.388
189 |  |  | Joint | 3202.718 | 19.574 | [8 empty] | 3.96 | [5 empty] | 1392.54 | 85.75
189 | 49 |  | Dent | 3209.866 | 19.574 | 7.148 | 12.426 | 66 | 67.1798 |  |  |  |  | 3.96 | 7:18 | 1.1% |  |  |  | 1392.54 | 85.75
190 |  |  | Joint | 3222.292 | 17.35 | [8 empty] | 3.96 | [5 empty] | 1412.114 | 66.176
191 |  |  | Joint | 3239.642 | 12.438 | [8 empty] | 3.96 | [5 empty] | 1429.464 | 48.826
192 |  |  | Joint | 3252.08 | 17.28 | [8 empty] | 3.96 | [5 empty] | 1441.902 | 36.388
193 |  |  | Joint | 3269.36 | 19.518 | [8 empty] | 3.96 | [5 empty] | 1459.182 | 19.108
193 | 50 |  | Above Ground Marker | 3288.468 | 19.518 | 19.108 | 0.41 | [6 empty] | 3.96 |  |  | 54.5135 | 118.4474 | 883.6 | 1459.182 | 19.108 | AGM 2
194 |  |  | Joint | 3288.878 | 19.466 | [8 empty] | 3.96 | [5 empty] | 0.41 | 1110.102
195 |  |  | Joint | 3308.344 | 19.42 | [8 empty] | 3.96 | [5 empty] | 19.876 | 1090.636
196 |  |  | Joint | 3327.764 | 19.538 | [8 empty] | 3.96 | [5 empty] | 39.296 | 1071.216
197 |  |  | Joint | 3347.302 | 19.334 | [8 empty] | 3.96 | [5 empty] | 58.834 | 1051.678
198 |  |  | Joint | 3366.636 | 19.506 | [8 empty] | 3.96 | [5 empty] | 78.168 | 1032.344
199 |  |  | Joint | 3386.142 | 19.192 | [8 empty] | 3.96 | [5 empty] | 97.674 | 1012.838
200 |  |  | Joint | 3405.334 | 11.84 | [8 empty] | 3.96 | [5 empty] | 116.866 | 993.646
200 | 51 |  | Bend | 3409.696 | 11.84 | 4.362 | 7.478 | 5804 | [5 empty] | 3.96 | [5 empty] | 116.866 | 993.646 | 45 - Right (Field)
201 |  |  | Joint | 3417.174 | 8.742 | [8 empty] | 3.96 | [5 empty] | 128.706 | 981.806
202 |  |  | Joint | 3425.916 | 7.682 | [8 empty] | 3.96 | [5 empty] | 137.448 | 973.064
203 |  |  | Joint | 3433.598 | 19.586 | [8 empty] | 3.96 | [5 empty] | 145.13 | 965.382
204 |  |  | Joint | 3453.184 | 19.02 | [8 empty] | 3.96 | [5 empty] | 164.716 | 945.796
205 |  |  | Joint | 3472.204 | 19.712 | [8 empty] | 3.96 | [5 empty] | 183.736 | 926.776
206 |  |  | Joint | 3491.916 | 19.672 | [8 empty] | 3.96 | [5 empty] | 203.448 | 907.064
207 |  |  | Joint | 3511.588 | 19.64 | [8 empty] | 3.96 | [5 empty] | 223.12 | 887.392
208 |  |  | Joint | 3531.228 | 19.702 | [8 empty] | 3.96 | [5 empty] | 242.76 | 867.752
209 |  |  | Joint | 3550.93 | 19.698 | [8 empty] | 3.96 | [5 empty] | 262.462 | 848.05
210 |  |  | Joint | 3570.628 | 15.766 | [8 empty] | 3.96 | [5 empty] | 282.16 | 828.352
211 |  |  | Joint | 3586.394 | 18.096 | [8 empty] | 3.96 | [5 empty] | 297.926 | 812.586
211 | 52 |  | Metal Loss | 3589.232 | 18.096 | 2.838 | 15.258 | 8 | 8 | 14% | Internal | 0.495 | 20061 | 3.96 | 6:18 |  |  |  |  | 297.926 | 812.586
211 | 53 |  | Metal Loss | 3589.642 | 18.096 | 3.248 | 14.848 | 8 | 8 | 14% | Internal | 0.495 | 20061 | 3.96 | 6:17 |  |  |  |  | 297.926 | 812.586
211 | 54 |  | Metal Loss | 3592.3 | 18.096 | 5.906 | 12.19 | 4 | 8 | 12% | Internal | 0.493 | 20122 | 3.96 | 6:12 |  |  |  |  | 297.926 | 812.586
211 | 55 |  | Metal Loss | 3592.8 | 18.096 | 6.406 | 11.69 | 4 | 8 | 13% | Internal | 0.494 | 20120 | 3.96 | 6:12 |  |  |  |  | 297.926 | 812.586
211 | 56 |  | Metal Loss | 3594.352 | 18.096 | 7.958 | 10.138 | 4 | 8 | 12% | Internal | 0.493 | 20122 | 3.96 | 6:09 |  |  |  |  | 297.926 | 812.586
211 | 57 |  | Metal Loss | 3594.892 | 18.096 | 8.498 | 9.598 | 4 | 8 | 13% | Internal | 0.494 | 20120 | 3.96 | 6:56 |  |  |  |  | 297.926 | 812.586
211 | 58 |  | Metal Loss | 3596.332 | 18.096 | 9.938 | 8.158 | 4 | 8 | 12% | Internal | 0.493 | 20122 | 3.96 | 6:04 |  |  |  |  | 297.926 | 812.586
212 |  |  | Joint | 3604.49 | 19.67 | [8 empty] | 3.96 | [5 empty] | 316.022 | 794.49
212 | 59 |  | Metal Loss | 3612.498 | 19.67 | 8.008 | 11.662 | 8 | 8 | 14% | Internal | 0.495 | 20061 | 3.96 | 6:29 |  |  |  |  | 316.022 | 794.49
212 | 60 |  | Metal Loss | 3612.594 | 19.67 | 8.104 | 11.566 | 4 | 8 | 13% | Internal | 0.494 | 20120 | 3.96 | 6:05 |  |  |  |  | 316.022 | 794.49
212 | 61 |  | Metal Loss | 3612.784 | 19.67 | 8.294 | 11.376 | 4 | 6 | 14% | Internal | 0.494 | 20118 | 3.96 | 6:46 |  |  |  |  | 316.022 | 794.49
212 | 62 |  | Metal Loss | 3612.866 | 19.67 | 8.376 | 11.294 | 4 | 8 | 13% | Internal | 0.494 | 20120 | 3.96 | 6:52 |  |  |  |  | 316.022 | 794.49
212 | 63 |  | Metal Loss | 3613.016 | 19.67 | 8.526 | 11.144 | 8 | 8 | 12% | Internal | 0.495 | 20073 | 3.96 | 6:28 |  |  |  |  | 316.022 | 794.49
212 | 64 |  | Metal Loss | 3613.268 | 19.67 | 8.778 | 10.892 | 4 | 8 | 13% | Internal | 0.494 | 20120 | 3.96 | 6:03 |  |  |  |  | 316.022 | 794.49
212 | 65 |  | Metal Loss | 3613.442 | 19.67 | 8.952 | 10.718 | 10 | 8 | 13% | Internal | 0.496 | 20029 | 3.96 | 6:02 |  |  |  |  | 316.022 | 794.49
212 | 66 |  | Metal Loss | 3613.556 | 19.67 | 9.066 | 10.604 | 4 | 8 | 13% | Internal | 0.494 | 20120 | 3.96 | 6:02 |  |  |  |  | 316.022 | 794.49
212 | 67 |  | Metal Loss | 3613.69 | 19.67 | 9.2 | 10.47 | 4 | 8 | 13% | Internal | 0.494 | 20120 | 3.96 | 6:02 |  |  |  |  | 316.022 | 794.49
212 | 68 |  | Metal Loss | 3613.882 | 19.67 | 9.392 | 10.278 | 4 | 8 | 14% | Internal | 0.494 | 20118 | 3.96 | 6:13 |  |  |  |  | 316.022 | 794.49
213 |  |  | Joint | 3624.16 | 19.666 | [8 empty] | 3.96 | [5 empty] | 335.692 | 774.82
214 |  |  | Joint | 3643.826 | 19.688 | [8 empty] | 3.96 | [5 empty] | 355.358 | 755.154
215 |  |  | Joint | 3663.514 | 19.664 | [8 empty] | 3.96 | [5 empty] | 375.046 | 735.466
216 |  |  | Joint | 3683.178 | 19.654 | [8 empty] | 3.96 | [5 empty] | 394.71 | 715.802
217 |  |  | Joint | 3702.832 | 16.126 | [8 empty] | 3.96 | [5 empty] | 414.364 | 696.148
218 |  |  | Joint | 3718.958 | 12.608 | [8 empty] | 3.96 | [5 empty] | 430.49 | 680.022
219 |  |  | Joint | 3731.566 | 19.594 | [8 empty] | 3.96 | [5 empty] | 443.098 | 667.414
220 |  |  | Joint | 3751.16 | 19.602 | [8 empty] | 3.96 | [5 empty] | 462.692 | 647.82
220 | 69 |  | Bend | 3759.002 | 19.602 | 7.842 | 11.76 | 6736 | [5 empty] | 3.96 | [5 empty] | 462.692 | 647.82 | 45 - Left (Field)
221 |  |  | Joint | 3770.762 | 19.522 | [8 empty] | 3.96 | [5 empty] | 482.294 | 628.218
222 |  |  | Joint | 3790.284 | 18.538 | [8 empty] | 3.96 | [5 empty] | 501.816 | 608.696
223 |  |  | Joint | 3808.822 | 19.578 | [8 empty] | 3.96 | [5 empty] | 520.354 | 590.158
224 |  |  | Joint | 3828.4 | 18.684 | [8 empty] | 3.96 | [5 empty] | 539.932 | 570.58
225 |  |  | Joint | 3847.084 | 19.624 | [8 empty] | 3.96 | [5 empty] | 558.616 | 551.896
226 |  |  | Joint | 3866.708 | 7.558 | [8 empty] | 3.96 | [5 empty] | 578.24 | 532.272
227 |  |  | Joint | 3874.266 | 17.87 | [8 empty] | 3.96 | [5 empty] | 585.798 | 524.714
227 | 70 |  | Bend | 3878.516 | 17.87 | 4.25 | 13.62 | 6622 | [5 empty] | 3.96 | [5 empty] | 585.798 | 524.714 | 45 - Left (Field)
228 |  |  | Joint | 3892.136 | 16.17 | [8 empty] | 3.96 | [5 empty] | 603.668 | 506.844
229 |  |  | Joint | 3908.306 | 8.624 | [8 empty] | 3.96 | [5 empty] | 619.838 | 490.674
230 |  |  | Joint | 3916.93 | 19.198 | [8 empty] | 3.96 | [5 empty] | 628.462 | 482.05
231 |  |  | Joint | 3936.128 | 19.73 | [8 empty] | 3.96 | [5 empty] | 647.66 | 462.852
231 | 71 |  | Metal Loss | 3938.824 | 19.73 | 2.696 | 17.034 | 4 | 8 | 12% | Internal | 0.493 | 20122 | 3.96 | 6:17 |  |  |  |  | 647.66 | 462.852
231 | 72 |  | Metal Loss | 3940.644 | 19.73 | 4.516 | 15.214 | 4 | 8 | 12% | Internal | 0.493 | 20122 | 3.96 | 6:24 |  |  |  |  | 647.66 | 462.852
231 | 73 |  | Metal Loss | 3946.894 | 19.73 | 10.766 | 8.964 | 4 | 8 | 12% | Internal | 0.493 | 20122 | 3.96 | 6:15 |  |  |  |  | 647.66 | 462.852
231 | 74 |  | Metal Loss | 3948.432 | 19.73 | 12.304 | 7.426 | 8 | 8 | 13% | Internal | 0.495 | 20067 | 3.96 | 6:18 |  |  |  |  | 647.66 | 462.852
231 | 75 |  | Metal Loss | 3948.59 | 19.73 | 12.462 | 7.268 | 4 | 8 | 14% | Internal | 0.494 | 20118 | 3.96 | 6:30 |  |  |  |  | 647.66 | 462.852
231 | 76 |  | Metal Loss | 3948.754 | 19.73 | 12.626 | 7.104 | 10 | 8 | 20% | Internal | 0.498 | 19959 | 3.96 | 6:17 |  |  |  |  | 647.66 | 462.852
231 | 77 |  | Metal Loss | 3948.896 | 19.73 | 12.768 | 6.962 | 4 | 8 | 13% | Internal | 0.494 | 20120 | 3.96 | 6:28 |  |  |  |  | 647.66 | 462.852
231 | 78 |  | Metal Loss | 3949.358 | 19.73 | 13.23 | 6.5 | 4 | 8 | 14% | Internal | 0.494 | 20118 | 3.96 | 6:25 |  |  |  |  | 647.66 | 462.852
231 | 79 |  | Metal Loss | 3949.526 | 19.73 | 13.398 | 6.332 | 4 | 8 | 13% | Internal | 0.494 | 20120 | 3.96 | 6:25 |  |  |  |  | 647.66 | 462.852
231 | 80 |  | Metal Loss | 3949.622 | 19.73 | 13.494 | 6.236 | 4 | 10 | 17% | Internal | 0.494 | 20113 | 3.96 | 6:18 |  |  |  |  | 647.66 | 462.852
231 | 81 |  | Metal Loss | 3950.034 | 19.73 | 13.906 | 5.824 | 4 | 8 | 12% | Internal | 0.493 | 20122 | 3.96 | 6:23 |  |  |  |  | 647.66 | 462.852
232 |  |  | Joint | 3955.858 | 19.678 | [8 empty] | 3.96 | [5 empty] | 667.39 | 443.122
232 | 82 |  | Metal Loss | 3956.536 | 19.678 | 0.678 | 19 | 8 | 8 | 13% | Internal | 0.495 | 20067 | 3.96 | 6:01 |  |  |  |  | 667.39 | 443.122
232 | 83 |  | Metal Loss | 3956.842 | 19.678 | 0.984 | 18.694 | 4 | 8 | 12% | Internal | 0.493 | 20122 | 3.96 | 6:12 |  |  |  |  | 667.39 | 443.122
232 | 84 |  | Metal Loss | 3958.064 | 19.678 | 2.206 | 17.472 | 4 | 6 | 13% | Internal | 0.494 | 20120 | 3.96 | 6:11 |  |  |  |  | 667.39 | 443.122
232 | 85 |  | Metal Loss | 3959.75 | 19.678 | 3.892 | 15.786 | 4 | 6 | 14% | Internal | 0.494 | 20118 | 3.96 | 6:11 |  |  |  |  | 667.39 | 443.122
232 | 86 |  | Metal Loss | 3959.776 | 19.678 | 3.918 | 15.76 | 4 | 6 | 13% | Internal | 0.494 | 20120 | 3.96 | 6:46 |  |  |  |  | 667.39 | 443.122
232 | 87 |  | Metal Loss | 3960.186 | 19.678 | 4.328 | 15.35 | 8 | 8 | 14% | Internal | 0.495 | 20061 | 3.96 | 6:25 |  |  |  |  | 667.39 | 443.122
232 | 88 |  | Metal Loss | 3960.262 | 19.678 | 4.404 | 15.274 | 4 | 8 | 15% | Internal | 0.494 | 20117 | 3.96 | 6:49 |  |  |  |  | 667.39 | 443.122
232 | 89 |  | Metal Loss | 3960.306 | 19.678 | 4.448 | 15.23 | 4 | 8 | 13% | Internal | 0.494 | 20120 | 3.96 | 6:49 |  |  |  |  | 667.39 | 443.122
232 | 90 |  | Metal Loss | 3960.676 | 19.678 | 4.818 | 14.86 | 4 | 8 | 12% | Internal | 0.493 | 20122 | 3.96 | 6:47 |  |  |  |  | 667.39 | 443.122
232 | 91 |  | Metal Loss | 3960.71 | 19.678 | 4.852 | 14.826 | 10 | 8 | 13% | Internal | 0.496 | 20029 | 3.96 | 6:46 |  |  |  |  | 667.39 | 443.122
232 | 92 |  | Metal Loss | 3961.086 | 19.678 | 5.228 | 14.45 | 8 | 8 | 14% | Internal | 0.495 | 20061 | 3.96 | 6:44 |  |  |  |  | 667.39 | 443.122
232 | 93 |  | Metal Loss | 3961.306 | 19.678 | 5.448 | 14.23 | 4 | 8 | 13% | Internal | 0.494 | 20120 | 3.96 | 6:43 |  |  |  |  | 667.39 | 443.122
232 | 94 |  | Metal Loss | 3961.486 | 19.678 | 5.628 | 14.05 | 4 | 8 | 14% | Internal | 0.494 | 20118 | 3.96 | 6:54 |  |  |  |  | 667.39 | 443.122
232 | 95 |  | Metal Loss | 3961.72 | 19.678 | 5.862 | 13.816 | 8 | 6 | 12% | Internal | 0.495 | 20073 | 3.96 | 6:47 |  |  |  |  | 667.39 | 443.122
232 | 96 |  | Metal Loss | 3961.78 | 19.678 | 5.922 | 13.756 | 4 | 8 | 13% | Internal | 0.494 | 20120 | 3.96 | 5:53 |  |  |  |  | 667.39 | 443.122
232 | 97 |  | Metal Loss | 3962.25 | 19.678 | 6.392 | 13.286 | 4 | 8 | 17% | Internal | 0.494 | 20113 | 3.96 | 6:39 |  |  |  |  | 667.39 | 443.122
232 | 98 |  | Metal Loss | 3962.43 | 19.678 | 6.572 | 13.106 | 4 | 8 | 14% | Internal | 0.494 | 20118 | 3.96 | 6:50 |  |  |  |  | 667.39 | 443.122
232 | 99 |  | Metal Loss | 3962.646 | 19.678 | 6.788 | 12.89 | 4 | 8 | 15% | Internal | 0.494 | 20117 | 3.96 | 6:48 |  |  |  |  | 667.39 | 443.122
232 | 100 |  | Metal Loss | 3962.698 | 19.678 | 6.84 | 12.838 | 4 | 8 | 14% | Internal | 0.494 | 20118 | 3.96 | 6:48 |  |  |  |  | 667.39 | 443.122
232 | 101 |  | Metal Loss | 3962.848 | 19.678 | 6.99 | 12.688 | 4 | 8 | 13% | Internal | 0.494 | 20120 | 3.96 | 6:48 |  |  |  |  | 667.39 | 443.122
232 | 102 |  | Metal Loss | 3962.996 | 19.678 | 7.138 | 12.54 | 8 | 8 | 12% | Internal | 0.495 | 20073 | 3.96 | 6:47 |  |  |  |  | 667.39 | 443.122
232 | 103 |  | Metal Loss | 3963.366 | 19.678 | 7.508 | 12.17 | 4 | 6 | 13% | Internal | 0.494 | 20120 | 3.96 | 6:15 |  |  |  |  | 667.39 | 443.122
232 | 104 |  | Metal Loss | 3963.472 | 19.678 | 7.614 | 12.064 | 12 | 8 | 14% | Internal | 0.497 | 19973 | 3.96 | 6:21 |  |  |  |  | 667.39 | 443.122
232 | 105 |  | Metal Loss | 3963.536 | 19.678 | 7.678 | 12 | 4 | 8 | 12% | Internal | 0.493 | 20122 | 3.96 | 6:08 |  |  |  |  | 667.39 | 443.122
232 | 106 |  | Metal Loss | 3965.78 | 19.678 | 9.922 | 9.756 | 8 | 8 | 14% | Internal | 0.495 | 20061 | 3.96 | 6:11 |  |  |  |  | 667.39 | 443.122
232 | 107 |  | Metal Loss | 3968.066 | 19.678 | 12.208 | 7.47 | 4 | 8 | 14% | Internal | 0.494 | 20118 | 3.96 | 6:26 |  |  |  |  | 667.39 | 443.122
232 | 108 |  | Metal Loss | 3968.868 | 19.678 | 13.01 | 6.668 | 4 | 8 | 12% | Internal | 0.493 | 20122 | 3.96 | 6:12 |  |  |  |  | 667.39 | 443.122
232 | 109 |  | Metal Loss | 3969.352 | 19.678 | 13.494 | 6.184 | 10 | 8 | 13% | Internal | 0.496 | 20029 | 3.96 | 6:22 |  |  |  |  | 667.39 | 443.122
232 | 110 |  | Metal Loss | 3970.096 | 19.678 | 14.238 | 5.44 | 10 | 8 | 12% | Internal | 0.496 | 20039 | 3.96 | 6:08 |  |  |  |  | 667.39 | 443.122
232 | 111 |  | Metal Loss | 3970.418 | 19.678 | 14.56 | 5.118 | 4 | 8 | 13% | Internal | 0.494 | 20120 | 3.96 | 6:18 |  |  |  |  | 667.39 | 443.122
232 | 112 |  | Metal Loss | 3970.568 | 19.678 | 14.71 | 4.968 | 8 | 8 | 14% | Internal | 0.495 | 20061 | 3.96 | 6:54 |  |  |  |  | 667.39 | 443.122
232 | 113 |  | Metal Loss | 3971.108 | 19.678 | 15.25 | 4.428 | 4 | 8 | 13% | Internal | 0.494 | 20120 | 3.96 | 6:41 |  |  |  |  | 667.39 | 443.122
232 | 114 |  | Metal Loss | 3971.218 | 19.678 | 15.36 | 4.318 | 4 | 8 | 14% | Internal | 0.494 | 20118 | 3.96 | 6:40 |  |  |  |  | 667.39 | 443.122
232 | 115 |  | Metal Loss | 3971.274 | 19.678 | 15.416 | 4.262 | 8 | 10 | 21% | Internal | 0.496 | 20013 | 3.96 | 6:10 |  |  |  |  | 667.39 | 443.122
232 | 116 |  | Metal Loss | 3971.416 | 19.678 | 15.558 | 4.12 | 8 | 8 | 17% | Internal | 0.495 | 20041 | 3.96 | 6:04 |  |  |  |  | 667.39 | 443.122
232 | 117 |  | Metal Loss | 3971.444 | 19.678 | 15.586 | 4.092 | 4 | 8 | 14% | Internal | 0.494 | 20118 | 3.96 | 6:16 |  |  |  |  | 667.39 | 443.122
232 | 118 |  | Metal Loss | 3971.47 | 19.678 | 15.612 | 4.066 | 14 | 8 | 17% | Internal | 0.5 | 19867 | 3.96 | 6:16 |  |  |  |  | 667.39 | 443.122
232 | 119 |  | Metal Loss | 3971.5 | 19.678 | 15.642 | 4.036 | 4 | 8 | 14% | Internal | 0.494 | 20118 | 3.96 | 6:16 |  |  |  |  | 667.39 | 443.122
232 | 120 |  | Metal Loss | 3971.56 | 19.678 | 15.702 | 3.976 | 4 | 6 | 20% | Internal | 0.494 | 20108 | 3.96 | 6:46 |  |  |  |  | 667.39 | 443.122
232 | 121 |  | Metal Loss | 3971.726 | 19.678 | 15.868 | 3.81 | 4 | 6 | 14% | Internal | 0.494 | 20118 | 3.96 | 6:09 |  |  |  |  | 667.39 | 443.122
232 | 122 |  | Metal Loss | 3972.35 | 19.678 | 16.492 | 3.186 | 12 | 8 | 14% | Internal | 0.497 | 19973 | 3.96 | 6:37 |  |  |  |  | 667.39 | 443.122
232 | 123 |  | Metal Loss | 3972.396 | 19.678 | 16.538 | 3.14 | 4 | 8 | 17% | Internal | 0.494 | 20113 | 3.96 | 6:37 |  |  |  |  | 667.39 | 443.122
232 | 124 |  | Metal Loss | 3972.486 | 19.678 | 16.628 | 3.05 | 4 | 8 | 13% | Internal | 0.494 | 20120 | 3.96 | 6:37 |  |  |  |  | 667.39 | 443.122
232 | 125 |  | Metal Loss | 3972.538 | 19.678 | 16.68 | 2.998 | 4 | 8 | 12% | Internal | 0.493 | 20122 | 3.96 | 6:49 |  |  |  |  | 667.39 | 443.122
232 | 126 |  | Metal Loss | 3972.566 | 19.678 | 16.708 | 2.97 | 4 | 8 | 13% | Internal | 0.494 | 20120 | 3.96 | 6:13 |  |  |  |  | 667.39 | 443.122
232 | 127 |  | Metal Loss | 3972.578 | 19.678 | 16.72 | 2.958 | 4 | 8 | 13% | Internal | 0.494 | 20120 | 3.96 | 6:49 |  |  |  |  | 667.39 | 443.122
232 | 128 |  | Metal Loss | 3972.68 | 19.678 | 16.822 | 2.856 | 10 | 8 | 14% | Internal | 0.496 | 20020 | 3.96 | 6:00 |  |  |  |  | 667.39 | 443.122
232 | 129 |  | Metal Loss | 3972.87 | 19.678 | 17.012 | 2.666 | 4 | 8 | 11% | Internal | 0.493 | 20123 | 3.96 | 6:00 |  |  |  |  | 667.39 | 443.122
232 | 130 |  | Metal Loss | 3973.126 | 19.678 | 17.268 | 2.41 | 4 | 8 | 13% | Internal | 0.494 | 20120 | 3.96 | 6:11 |  |  |  |  | 667.39 | 443.122
232 | 131 |  | Metal Loss | 3973.36 | 19.678 | 17.502 | 2.176 | 4 | 8 | 14% | Internal | 0.494 | 20118 | 3.96 | 5:59 |  |  |  |  | 667.39 | 443.122
233 |  |  | Joint | 3975.536 | 19.68 | [8 empty] | 3.96 | [5 empty] | 687.068 | 423.444
233 | 132 |  | Metal Loss | 3975.604 | 19.68 | 0.068 | 19.612 | 4 | 8 | 14% | Internal | 0.494 | 20118 | 3.96 | 5:51 |  |  |  |  | 687.068 | 423.444 | Assoc. with GWD
233 | 133 |  | Metal Loss | 3975.626 | 19.68 | 0.09 | 19.59 | 4 | 8 | 13% | Internal | 0.494 | 20120 | 3.96 | 6:39 |  |  |  |  | 687.068 | 423.444
233 | 134 |  | Metal Loss | 3975.858 | 19.68 | 0.322 | 19.358 | 4 | 8 | 11% | Internal | 0.493 | 20123 | 3.96 | 6:26 |  |  |  |  | 687.068 | 423.444
233 | 135 |  | Metal Loss | 3975.942 | 19.68 | 0.406 | 19.274 | 10 | 8 | 12% | Internal | 0.496 | 20039 | 3.96 | 6:26 |  |  |  |  | 687.068 | 423.444
233 | 136 |  | Metal Loss | 3976.944 | 19.68 | 1.408 | 18.272 | 8 | 8 | 13% | Internal | 0.495 | 20067 | 3.96 | 6:32 |  |  |  |  | 687.068 | 423.444
233 | 137 |  | Metal Loss | 3978.476 | 19.68 | 2.94 | 16.74 | 4 | 8 | 14% | Internal | 0.494 | 20118 | 3.96 | 6:36 |  |  |  |  | 687.068 | 423.444
233 | 138 |  | Metal Loss | 3978.57 | 19.68 | 3.034 | 16.646 | 4 | 8 | 13% | Internal | 0.494 | 20120 | 3.96 | 6:36 |  |  |  |  | 687.068 | 423.444
233 | 139 |  | Metal Loss | 3978.65 | 19.68 | 3.114 | 16.566 | 8 | 6 | 14% | Internal | 0.495 | 20061 | 3.96 | 6:06 |  |  |  |  | 687.068 | 423.444
233 | 140 |  | Metal Loss | 3978.752 | 19.68 | 3.216 | 16.464 | 4 | 6 | 13% | Internal | 0.494 | 20120 | 3.96 | 6:05 |  |  |  |  | 687.068 | 423.444
233 | 141 |  | Metal Loss | 3981.218 | 19.68 | 5.682 | 13.998 | 12 | 8 | 14% | Internal | 0.497 | 19973 | 3.96 | 5:44 |  |  |  |  | 687.068 | 423.444
233 | 142 |  | Metal Loss | 3981.334 | 19.68 | 5.798 | 13.882 | 4 | 8 | 13% | Internal | 0.494 | 20120 | 3.96 | 6:19 |  |  |  |  | 687.068 | 423.444
233 | 143 |  | Metal Loss | 3981.56 | 19.68 | 6.024 | 13.656 | 4 | 6 | 13% | Internal | 0.494 | 20120 | 3.96 | 6:24 |  |  |  |  | 687.068 | 423.444
233 | 144 |  | Metal Loss | 3981.944 | 19.68 | 6.408 | 13.272 | 4 | 8 | 13% | Internal | 0.494 | 20120 | 3.96 | 6:40 |  |  |  |  | 687.068 | 423.444
233 | 145 |  | Metal Loss | 3982.42 | 19.68 | 6.884 | 12.796 | 12 | 8 | 13% | Internal | 0.497 | 19986 | 3.96 | 6:02 |  |  |  |  | 687.068 | 423.444
233 | 146 |  | Metal Loss | 3983.192 | 19.68 | 7.656 | 12.024 | 8 | 8 | 12% | Internal | 0.495 | 20073 | 3.96 | 6:33 |  |  |  |  | 687.068 | 423.444
233 | 147 |  | Metal Loss | 3983.474 | 19.68 | 7.938 | 11.742 | 4 | 8 | 12% | Internal | 0.493 | 20122 | 3.96 | 5:56 |  |  |  |  | 687.068 | 423.444
233 | 148 |  | Metal Loss | 3985.208 | 19.68 | 9.672 | 10.008 | 14 | 8 | 16% | Internal | 0.499 | 19885 | 3.96 | 6:01 |  |  |  |  | 687.068 | 423.444
233 | 149 |  | Metal Loss | 3987.062 | 19.68 | 11.526 | 8.154 | 12 | 8 | 13% | Internal | 0.497 | 19986 | 3.96 | 5:54 |  |  |  |  | 687.068 | 423.444
233 | 150 |  | Metal Loss | 3991.766 | 19.68 | 16.23 | 3.45 | 4 | 6 | 13% | Internal | 0.494 | 20120 | 3.96 | 6:32 |  |  |  |  | 687.068 | 423.444
233 | 151 |  | Metal Loss | 3992.238 | 19.68 | 16.702 | 2.978 | 4 | 6 | 14% | Internal | 0.494 | 20118 | 3.96 | 6:31 |  |  |  |  | 687.068 | 423.444
233 | 152 |  | Metal Loss | 3992.278 | 19.68 | 16.742 | 2.938 | 4 | 6 | 16% | Internal | 0.494 | 20115 | 3.96 | 6:31 |  |  |  |  | 687.068 | 423.444
233 | 153 |  | Metal Loss | 3992.494 | 19.68 | 16.958 | 2.722 | 4 | 6 | 13% | Internal | 0.494 | 20120 | 3.96 | 6:30 |  |  |  |  | 687.068 | 423.444
233 | 154 |  | Metal Loss | 3992.686 | 19.68 | 17.15 | 2.53 | 4 | 8 | 16% | Internal | 0.494 | 20115 | 3.96 | 6:36 |  |  |  |  | 687.068 | 423.444
233 | 155 |  | Metal Loss | 3992.704 | 19.68 | 17.168 | 2.512 | 4 | 8 | 13% | Internal | 0.494 | 20120 | 3.96 | 6:00 |  |  |  |  | 687.068 | 423.444
233 | 156 |  | Metal Loss | 3992.864 | 19.68 | 17.328 | 2.352 | 4 | 6 | 12% | Internal | 0.493 | 20122 | 3.96 | 6:17 |  |  |  |  | 687.068 | 423.444
233 | 157 |  | Metal Loss | 3993.028 | 19.68 | 17.492 | 2.188 | 4 | 8 | 12% | Internal | 0.493 | 20122 | 3.96 | 5:59 |  |  |  |  | 687.068 | 423.444
233 | 158 |  | Metal Loss | 3993.052 | 19.68 | 17.516 | 2.164 | 4 | 8 | 14% | Internal | 0.494 | 20118 | 3.96 | 6:34 |  |  |  |  | 687.068 | 423.444
233 | 159 |  | Metal Loss | 3993.124 | 19.68 | 17.588 | 2.092 | 8 | 6 | 12% | Internal | 0.495 | 20073 | 3.96 | 6:28 |  |  |  |  | 687.068 | 423.444
233 | 160 |  | Metal Loss | 3993.214 | 19.68 | 17.678 | 2.002 | 4 | 8 | 12% | Internal | 0.493 | 20122 | 3.96 | 5:58 |  |  |  |  | 687.068 | 423.444
233 | 161 |  | Metal Loss | 3993.316 | 19.68 | 17.78 | 1.9 | 8 | 8 | 12% | Internal | 0.495 | 20073 | 3.96 | 6:33 |  |  |  |  | 687.068 | 423.444
233 | 162 |  | Metal Loss | 3993.408 | 19.68 | 17.872 | 1.808 | 4 | 6 | 15% | Internal | 0.494 | 20117 | 3.96 | 6:27 |  |  |  |  | 687.068 | 423.444
233 | 163 |  | Metal Loss | 3993.492 | 19.68 | 17.956 | 1.724 | 4 | 8 | 13% | Internal | 0.494 | 20120 | 3.96 | 6:21 |  |  |  |  | 687.068 | 423.444
233 | 164 |  | Metal Loss | 3993.994 | 19.68 | 18.458 | 1.222 | 4 | 8 | 14% | Internal | 0.494 | 20118 | 3.96 | 6:19 |  |  |  |  | 687.068 | 423.444
233 | 165 |  | Metal Loss | 3994.156 | 19.68 | 18.62 | 1.06 | 4 | 8 | 16% | Internal | 0.494 | 20115 | 3.96 | 5:55 |  |  |  |  | 687.068 | 423.444
233 | 166 |  | Metal Loss | 3994.3 | 19.68 | 18.764 | 0.916 | 4 | 8 | 14% | Internal | 0.494 | 20118 | 3.96 | 5:55 |  |  |  |  | 687.068 | 423.444
233 | 167 |  | Metal Loss | 3995.082 | 19.68 | 19.546 | 0.134 | 4 | 6 | 15% | Internal | 0.494 | 20117 | 3.96 | 5:58 |  |  |  |  | 687.068 | 423.444
234 |  |  | Joint | 3995.216 | 19.724 | [8 empty] | 3.96 | [5 empty] | 706.748 | 403.764
234 | 168 |  | Metal Loss | 3995.256 | 19.724 | 0.04 | 19.684 | 4 | 8 | 23% | Internal | 0.494 | 20102 | 3.96 | 4:40 |  |  |  |  | 706.748 | 403.764 | Assoc. with GWD
234 | 169 |  | Metal Loss | 3995.296 | 19.724 | 0.08 | 19.644 | 10 | 8 | 14% | Internal | 0.496 | 20020 | 3.96 | 5:51 |  |  |  |  | 706.748 | 403.764
234 | 170 |  | Metal Loss | 3995.398 | 19.724 | 0.182 | 19.542 | 4 | 6 | 16% | Internal | 0.494 | 20115 | 3.96 | 5:57 |  |  |  |  | 706.748 | 403.764
234 | 171 |  | Metal Loss | 3995.822 | 19.724 | 0.606 | 19.118 | 4 | 8 | 13% | Internal | 0.494 | 20120 | 3.96 | 6:02 |  |  |  |  | 706.748 | 403.764
234 | 172 |  | Metal Loss | 3995.854 | 19.724 | 0.638 | 19.086 | 4 | 6 | 13% | Internal | 0.494 | 20120 | 3.96 | 5:55 |  |  |  |  | 706.748 | 403.764
234 | 173 |  | Metal Loss | 3995.89 | 19.724 | 0.674 | 19.05 | 4 | 6 | 14% | Internal | 0.494 | 20118 | 3.96 | 5:55 |  |  |  |  | 706.748 | 403.764
234 | 174 |  | Metal Loss | 3996.074 | 19.724 | 0.858 | 18.866 | 4 | 8 | 13% | Internal | 0.494 | 20120 | 3.96 | 5:49 |  |  |  |  | 706.748 | 403.764
234 | 175 |  | Metal Loss | 3996.794 | 19.724 | 1.578 | 18.146 | 8 | 8 | 13% | Internal | 0.495 | 20067 | 3.96 | 5:47 |  |  |  |  | 706.748 | 403.764
234 | 176 |  | Metal Loss | 3997.452 | 19.724 | 2.236 | 17.488 | 4 | 8 | 13% | Internal | 0.494 | 20120 | 3.96 | 6:20 |  |  |  |  | 706.748 | 403.764
234 | 177 |  | Metal Loss | 3997.548 | 19.724 | 2.332 | 17.392 | 4 | 8 | 11% | Internal | 0.493 | 20123 | 3.96 | 6:08 |  |  |  |  | 706.748 | 403.764
234 | 178 |  | Metal Loss | 3997.62 | 19.724 | 2.404 | 17.32 | 4 | 8 | 14% | Internal | 0.494 | 20118 | 3.96 | 6:08 |  |  |  |  | 706.748 | 403.764
234 | 179 |  | Metal Loss | 3997.918 | 19.724 | 2.702 | 17.022 | 4 | 8 | 14% | Internal | 0.494 | 20118 | 3.96 | 6:07 |  |  |  |  | 706.748 | 403.764
234 | 180 |  | Metal Loss | 3998.298 | 19.724 | 3.082 | 16.642 | 4 | 8 | 13% | Internal | 0.494 | 20120 | 3.96 | 6:17 |  |  |  |  | 706.748 | 403.764
234 | 181 |  | Metal Loss | 3998.498 | 19.724 | 3.282 | 16.442 | 4 | 8 | 15% | Internal | 0.494 | 20117 | 3.96 | 6:05 |  |  |  |  | 706.748 | 403.764
234 | 182 |  | Metal Loss | 3998.552 | 19.724 | 3.336 | 16.388 | 4 | 8 | 13% | Internal | 0.494 | 20120 | 3.96 | 6:53 |  |  |  |  | 706.748 | 403.764
234 | 183 |  | Metal Loss | 3998.734 | 19.724 | 3.518 | 16.206 | 4 | 8 | 13% | Internal | 0.494 | 20120 | 3.96 | 6:04 |  |  |  |  | 706.748 | 403.764
234 | 184 |  | Metal Loss | 3999.012 | 19.724 | 3.796 | 15.928 | 4 | 8 | 15% | Internal | 0.494 | 20117 | 3.96 | 6:39 |  |  |  |  | 706.748 | 403.764
234 | 185 |  | Metal Loss | 3999.206 | 19.724 | 3.99 | 15.734 | 4 | 8 | 17% | Internal | 0.494 | 20113 | 3.96 | 6:38 |  |  |  |  | 706.748 | 403.764
234 | 186 |  | Metal Loss | 4000.75 | 19.724 | 5.534 | 14.19 | 4 | 10 | 17% | Internal | 0.494 | 20113 | 3.96 | 6:26 |  |  |  |  | 706.748 | 403.764
234 | 187 |  | Metal Loss | 4001.452 | 19.724 | 6.236 | 13.488 | 4 | 8 | 14% | Internal | 0.494 | 20118 | 3.96 | 6:06 |  |  |  |  | 706.748 | 403.764
234 | 188 |  | Metal Loss | 4001.498 | 19.724 | 6.282 | 13.442 | 4 | 8 | 14% | Internal | 0.494 | 20118 | 3.96 | 6:06 |  |  |  |  | 706.748 | 403.764
234 | 189 |  | Metal Loss | 4001.526 | 19.724 | 6.31 | 13.414 | 4 | 8 | 16% | Internal | 0.494 | 20115 | 3.96 | 6:06 |  |  |  |  | 706.748 | 403.764
234 | 190 |  | Metal Loss | 4001.576 | 19.724 | 6.36 | 13.364 | 4 | 8 | 14% | Internal | 0.494 | 20118 | 3.96 | 6:05 |  |  |  |  | 706.748 | 403.764
234 | 191 |  | Metal Loss | 4001.654 | 19.724 | 6.438 | 13.286 | 4 | 8 | 13% | Internal | 0.494 | 20120 | 3.96 | 6:05 |  |  |  |  | 706.748 | 403.764
234 | 192 |  | Metal Loss | 4002.048 | 19.724 | 6.832 | 12.892 | 4 | 8 | 12% | Internal | 0.493 | 20122 | 3.96 | 5:51 |  |  |  |  | 706.748 | 403.764
234 | 193 |  | Metal Loss | 4002.774 | 19.724 | 7.558 | 12.166 | 8 | 8 | 12% | Internal | 0.495 | 20073 | 3.96 | 6:47 |  |  |  |  | 706.748 | 403.764
234 | 194 |  | Metal Loss | 4013.462 | 19.724 | 18.246 | 1.478 | 4 | 8 | 13% | Internal | 0.494 | 20120 | 3.96 | 6:30 |  |  |  |  | 706.748 | 403.764
235 |  |  | Joint | 4014.94 | 18.566 | [8 empty] | 3.96 | [5 empty] | 726.472 | 384.04
236 |  |  | Joint | 4033.506 | 19.662 | [8 empty] | 3.96 | [5 empty] | 745.038 | 365.474
237 |  |  | Joint | 4053.168 | 19.67 | [8 empty] | 3.96 | [5 empty] | 764.7 | 345.812
238 |  |  | Joint | 4072.838 | 17.398 | [8 empty] | 3.96 | [5 empty] | 784.37 | 326.142
239 |  |  | Joint | 4090.236 | 19.668 | [8 empty] | 3.96 | [5 empty] | 801.768 | 308.744
240 |  |  | Joint | 4109.904 | 19.664 | [8 empty] | 3.96 | [5 empty] | 821.436 | 289.076
240 | 195 |  | Metal Loss | 4120.936 | 19.664 | 11.032 | 8.632 | 8 | 6 | 17% | Internal | 0.495 | 20041 | 3.96 | 9:27 |  |  |  |  | 821.436 | 289.076
240 | 196 |  | Metal Loss | 4121.074 | 19.664 | 11.17 | 8.494 | 16 | 10 | 14% | Internal | 0.5 | 19865 | 3.96 | 7:39 |  |  |  |  | 821.436 | 289.076
240 | 197 |  | Metal Loss | 4121.108 | 19.664 | 11.204 | 8.46 | 8 | 10 | 14% | Internal | 0.495 | 20061 | 3.96 | 7:15 |  |  |  |  | 821.436 | 289.076
240 | 198 |  | Metal Loss | 4121.14 | 19.664 | 11.236 | 8.428 | 20 | 24 | 27% | Internal | 0.515 | 19292 | 3.96 | 6:45 |  |  |  |  | 821.436 | 289.076
241 |  |  | Joint | 4129.568 | 19.626 | [8 empty] | 3.96 | [5 empty] | 841.1 | 269.412
242 |  |  | Joint | 4149.194 | 19.65 | [8 empty] | 3.96 | [5 empty] | 860.726 | 249.786
243 |  |  | Joint | 4168.844 | 19.64 | [8 empty] | 3.96 | [5 empty] | 880.376 | 230.136
244 |  |  | Joint | 4188.484 | 19.652 | [8 empty] | 3.96 | [5 empty] | 900.016 | 210.496
245 |  |  | Joint | 4208.136 | 19.654 | [8 empty] | 3.96 | [5 empty] | 919.668 | 190.844
246 |  |  | Joint | 4227.79 | 19.708 | [8 empty] | 3.96 | [5 empty] | 939.322 | 171.19
247 |  |  | Joint | 4247.498 | 19.486 | [8 empty] | 3.96 | [5 empty] | 959.03 | 151.482
247 | 199 |  | Metal Loss | 4250.078 | 19.486 | 2.58 | 16.906 | 8 | 8 | 12% | Internal | 0.495 | 20073 | 3.96 | 6:28 |  |  |  |  | 959.03 | 151.482
247 | 200 |  | Metal Loss | 4250.24 | 19.486 | 2.742 | 16.744 | 12 | 8 | 16% | Internal | 0.498 | 19946 | 3.96 | 6:05 |  |  |  |  | 959.03 | 151.482
247 | 201 |  | Metal Loss | 4250.244 | 19.486 | 2.746 | 16.74 | 4 | 8 | 12% | Internal | 0.493 | 20122 | 3.96 | 6:41 |  |  |  |  | 959.03 | 151.482
247 | 202 |  | Metal Loss | 4250.428 | 19.486 | 2.93 | 16.556 | 4 | 8 | 13% | Internal | 0.494 | 20120 | 3.96 | 6:41 |  |  |  |  | 959.03 | 151.482
247 | 203 |  | Metal Loss | 4250.454 | 19.486 | 2.956 | 16.53 | 4 | 8 | 13% | Internal | 0.494 | 20120 | 3.96 | 6:41 |  |  |  |  | 959.03 | 151.482
247 | 204 |  | Metal Loss | 4250.546 | 19.486 | 3.048 | 16.438 | 16 | 8 | 12% | Internal | 0.499 | 19908 | 3.96 | 6:05 |  |  |  |  | 959.03 | 151.482
247 | 205 |  | Metal Loss | 4250.746 | 19.486 | 3.248 | 16.238 | 4 | 8 | 12% | Internal | 0.493 | 20122 | 3.96 | 6:41 |  |  |  |  | 959.03 | 151.482
247 | 206 |  | Metal Loss | 4250.776 | 19.486 | 3.278 | 16.208 | 4 | 8 | 12% | Internal | 0.493 | 20122 | 3.96 | 6:17 |  |  |  |  | 959.03 | 151.482
247 | 207 |  | Metal Loss | 4250.856 | 19.486 | 3.358 | 16.128 | 8 | 8 | 14% | Internal | 0.495 | 20061 | 3.96 | 6:05 |  |  |  |  | 959.03 | 151.482
247 | 208 | 209 | Metal Loss | 4250.902 | 19.486 | 3.404 | 16.082 | 4 | 6 | 15% | Internal | 0.494 | 20117 | 3.96 | 6:11 |  |  |  |  | 959.03 | 151.482
247 | 209 |  | Cluster | 4250.908 | 19.486 | 3.41 | 16.076 | 16 | 22.7948 | 15% | Internal | 0.5 | 19842 | 3.96 | 6:23 |  |  |  |  | 959.03 | 151.482
247 | 210 | 209 | Metal Loss | 4250.914 | 19.486 | 3.416 | 16.07 | 4 | 6 | 14% | Internal | 0.494 | 20118 | 3.96 | 6:35 |  |  |  |  | 959.03 | 151.482
247 | 211 |  | Metal Loss | 4250.984 | 19.486 | 3.486 | 16 | 8 | 8 | 12% | Internal | 0.495 | 20073 | 3.96 | 6:17 |  |  |  |  | 959.03 | 151.482
247 | 212 |  | Metal Loss | 4251.072 | 19.486 | 3.574 | 15.912 | 4 | 8 | 12% | Internal | 0.493 | 20122 | 3.96 | 5:05 |  |  |  |  | 959.03 | 151.482
247 | 213 |  | Metal Loss | 4251.094 | 19.486 | 3.596 | 15.89 | 4 | 8 | 13% | Internal | 0.494 | 20120 | 3.96 | 6:29 |  |  |  |  | 959.03 | 151.482
247 | 214 | 215 | Metal Loss | 4251.21 | 19.486 | 3.712 | 15.774 | 4 | 8 | 13% | Internal | 0.494 | 20120 | 3.96 | 6:05 |  |  |  |  | 959.03 | 151.482
247 | 215 |  | Cluster | 4251.224 | 19.486 | 3.726 | 15.761 | 31 | 13.2142 | 17% | Internal | 0.516 | 19248 | 3.96 | 6:01 |  |  |  |  | 959.03 | 151.482
247 | 216 | 215 | Metal Loss | 4251.224 | 19.486 | 3.726 | 15.76 | 10 | 8 | 17% | Internal | 0.497 | 19990 | 3.96 | 6:05 |  |  |  |  | 959.03 | 151.482
247 | 217 | 215 | Metal Loss | 4251.234 | 19.486 | 3.736 | 15.75 | 10 | 10 | 15% | Internal | 0.496 | 20010 | 3.96 | 5:59 |  |  |  |  | 959.03 | 151.482
247 | 218 |  | Metal Loss | 4251.282 | 19.486 | 3.784 | 15.702 | 4 | 8 | 16% | Internal | 0.494 | 20115 | 3.96 | 6:05 |  |  |  |  | 959.03 | 151.482
247 | 219 |  | Metal Loss | 4251.366 | 19.486 | 3.868 | 15.618 | 4 | 6 | 13% | Internal | 0.494 | 20120 | 3.96 | 6:47 |  |  |  |  | 959.03 | 151.482
247 | 220 | 221 | Metal Loss | 4251.41 | 19.486 | 3.912 | 15.574 | 10 | 8 | 13% | Internal | 0.496 | 20029 | 3.96 | 6:41 |  |  |  |  | 959.03 | 151.482
247 | 221 |  | Cluster | 4251.417 | 19.486 | 3.919 | 15.567 | 25 | 8.0156 | 13% | Internal | 0.506 | 19637 | 3.96 | 6:41 |  |  |  |  | 959.03 | 151.482
247 | 222 | 221 | Metal Loss | 4251.426 | 19.486 | 3.928 | 15.558 | 8 | 8 | 12% | Internal | 0.495 | 20073 | 3.96 | 6:41 |  |  |  |  | 959.03 | 151.482
247 | 223 |  | Metal Loss | 4251.478 | 19.486 | 3.98 | 15.506 | 10 | 8 | 14% | Internal | 0.496 | 20020 | 3.96 | 6:05 |  |  |  |  | 959.03 | 151.482
247 | 224 |  | Metal Loss | 4251.568 | 19.486 | 4.07 | 15.416 | 8 | 6 | 12% | Internal | 0.495 | 20073 | 3.96 | 6:11 |  |  |  |  | 959.03 | 151.482
247 | 225 |  | Metal Loss | 4251.612 | 19.486 | 4.114 | 15.372 | 8 | 10 | 21% | Internal | 0.496 | 20013 | 3.96 | 5:59 |  |  |  |  | 959.03 | 151.482
247 | 226 |  | Metal Loss | 4251.612 | 19.486 | 4.114 | 15.372 | 8 | 8 | 13% | Internal | 0.495 | 20067 | 3.96 | 6:41 |  |  |  |  | 959.03 | 151.482
247 | 227 |  | Metal Loss | 4251.86 | 19.486 | 4.362 | 15.124 | 8 | 8 | 13% | Internal | 0.495 | 20067 | 3.96 | 6:29 |  |  |  |  | 959.03 | 151.482
247 | 228 |  | Metal Loss | 4251.958 | 19.486 | 4.46 | 15.026 | 8 | 6 | 13% | Internal | 0.495 | 20067 | 3.96 | 6:11 |  |  |  |  | 959.03 | 151.482
247 | 229 |  | Metal Loss | 4251.98 | 19.486 | 4.482 | 15.004 | 4 | 8 | 14% | Internal | 0.494 | 20118 | 3.96 | 5:53 |  |  |  |  | 959.03 | 151.482
247 | 230 |  | Metal Loss | 4252.18 | 19.486 | 4.682 | 14.804 | 4 | 6 | 13% | Internal | 0.494 | 20120 | 3.96 | 6:47 |  |  |  |  | 959.03 | 151.482
247 | 231 |  | Metal Loss | 4252.208 | 19.486 | 4.71 | 14.776 | 4 | 8 | 13% | Internal | 0.494 | 20120 | 3.96 | 6:53 |  |  |  |  | 959.03 | 151.482
247 | 232 |  | Metal Loss | 4252.29 | 19.486 | 4.792 | 14.694 | 4 | 6 | 13% | Internal | 0.494 | 20120 | 3.96 | 6:47 |  |  |  |  | 959.03 | 151.482
247 | 233 |  | Metal Loss | 4252.294 | 19.486 | 4.796 | 14.69 | 4 | 8 | 15% | Internal | 0.494 | 20117 | 3.96 | 5:05 |  |  |  |  | 959.03 | 151.482
247 | 234 |  | Metal Loss | 4252.296 | 19.486 | 4.798 | 14.688 | 10 | 8 | 14% | Internal | 0.496 | 20020 | 3.96 | 6:17 |  |  |  |  | 959.03 | 151.482
247 | 235 |  | Metal Loss | 4252.33 | 19.486 | 4.832 | 14.654 | 4 | 8 | 13% | Internal | 0.494 | 20120 | 3.96 | 6:17 |  |  |  |  | 959.03 | 151.482
247 | 236 |  | Metal Loss | 4252.344 | 19.486 | 4.846 | 14.64 | 4 | 8 | 12% | Internal | 0.493 | 20122 | 3.96 | 5:05 |  |  |  |  | 959.03 | 151.482
247 | 237 |  | Metal Loss | 4252.372 | 19.486 | 4.874 | 14.612 | 10 | 8 | 12% | Internal | 0.496 | 20039 | 3.96 | 6:41 |  |  |  |  | 959.03 | 151.482
247 | 238 |  | Metal Loss | 4252.448 | 19.486 | 4.95 | 14.536 | 4 | 8 | 17% | Internal | 0.494 | 20113 | 3.96 | 4:53 |  |  |  |  | 959.03 | 151.482
247 | 239 |  | Metal Loss | 4252.466 | 19.486 | 4.968 | 14.518 | 4 | 8 | 13% | Internal | 0.494 | 20120 | 3.96 | 6:41 |  |  |  |  | 959.03 | 151.482
247 | 240 | 241 | Metal Loss | 4252.488 | 19.486 | 4.99 | 14.496 | 4 | 8 | 14% | Internal | 0.494 | 20118 | 3.96 | 4:53 |  |  |  |  | 959.03 | 151.482
247 | 241 |  | Cluster | 4252.493 | 19.486 | 4.995 | 14.491 | 14 | 8.0156 | 14% | Internal | 0.498 | 19921 | 3.96 | 4:53 |  |  |  |  | 959.03 | 151.482
247 | 242 | 243 | Metal Loss | 4252.496 | 19.486 | 4.998 | 14.488 | 12 | 8 | 13% | Internal | 0.497 | 19986 | 3.96 | 6:17 |  |  |  |  | 959.03 | 151.482
247 | 243 |  | Cluster | 4252.498 | 19.486 | 5 | 14.486 | 16 | 24.7948 | 14% | Internal | 0.5 | 19865 | 3.96 | 6:29 |  |  |  |  | 959.03 | 151.482
247 | 244 | 241 | Metal Loss | 4252.498 | 19.486 | 5 | 14.486 | 4 | 8 | 14% | Internal | 0.494 | 20118 | 3.96 | 4:53 |  |  |  |  | 959.03 | 151.482
247 | 245 | 243 | Metal Loss | 4252.504 | 19.486 | 5.006 | 14.48 | 4 | 8 | 14% | Internal | 0.494 | 20118 | 3.96 | 6:41 |  |  |  |  | 959.03 | 151.482
247 | 246 |  | Metal Loss | 4252.548 | 19.486 | 5.05 | 14.436 | 4 | 6 | 15% | Internal | 0.494 | 20117 | 3.96 | 6:47 |  |  |  |  | 959.03 | 151.482
247 | 247 |  | Metal Loss | 4252.574 | 19.486 | 5.076 | 14.41 | 4 | 8 | 13% | Internal | 0.494 | 20120 | 3.96 | 6:41 |  |  |  |  | 959.03 | 151.482
247 | 248 |  | Metal Loss | 4252.612 | 19.486 | 5.114 | 14.372 | 8 | 8 | 14% | Internal | 0.495 | 20061 | 3.96 | 6:41 |  |  |  |  | 959.03 | 151.482
247 | 249 |  | Metal Loss | 4252.708 | 19.486 | 5.21 | 14.276 | 4 | 8 | 14% | Internal | 0.494 | 20118 | 3.96 | 6:05 |  |  |  |  | 959.03 | 151.482
247 | 250 |  | Metal Loss | 4252.802 | 19.486 | 5.304 | 14.182 | 8 | 8 | 13% | Internal | 0.495 | 20067 | 3.96 | 5:05 |  |  |  |  | 959.03 | 151.482
247 | 251 |  | Metal Loss | 4252.852 | 19.486 | 5.354 | 14.132 | 4 | 8 | 14% | Internal | 0.494 | 20118 | 3.96 | 5:05 |  |  |  |  | 959.03 | 151.482
247 | 252 |  | Metal Loss | 4252.856 | 19.486 | 5.358 | 14.128 | 8 | 8 | 16% | Internal | 0.495 | 20048 | 3.96 | 6:53 |  |  |  |  | 959.03 | 151.482
247 | 253 |  | Metal Loss | 4252.88 | 19.486 | 5.382 | 14.104 | 4 | 6 | 13% | Internal | 0.494 | 20120 | 3.96 | 6:11 |  |  |  |  | 959.03 | 151.482
247 | 254 |  | Metal Loss | 4252.9 | 19.486 | 5.402 | 14.084 | 4 | 8 | 15% | Internal | 0.494 | 20117 | 3.96 | 6:53 |  |  |  |  | 959.03 | 151.482
247 | 255 |  | Metal Loss | 4252.918 | 19.486 | 5.42 | 14.066 | 4 | 8 | 15% | Internal | 0.494 | 20117 | 3.96 | 5:05 |  |  |  |  | 959.03 | 151.482
247 | 256 |  | Metal Loss | 4252.92 | 19.486 | 5.422 | 14.064 | 4 | 6 | 14% | Internal | 0.494 | 20118 | 3.96 | 6:47 |  |  |  |  | 959.03 | 151.482
247 | 257 |  | Metal Loss | 4252.962 | 19.486 | 5.464 | 14.022 | 4 | 6 | 13% | Internal | 0.494 | 20120 | 3.96 | 6:11 |  |  |  |  | 959.03 | 151.482
247 | 258 |  | Metal Loss | 4253.066 | 19.486 | 5.568 | 13.918 | 4 | 8 | 20% | Internal | 0.494 | 20108 | 3.96 | 6:53 |  |  |  |  | 959.03 | 151.482
247 | 259 |  | Metal Loss | 4253.078 | 19.486 | 5.58 | 13.906 | 4 | 8 | 12% | Internal | 0.493 | 20122 | 3.96 | 6:17 |  |  |  |  | 959.03 | 151.482
247 | 260 |  | Metal Loss | 4253.232 | 19.486 | 5.734 | 13.752 | 4 | 8 | 13% | Internal | 0.494 | 20120 | 3.96 | 6:16 |  |  |  |  | 959.03 | 151.482
247 | 261 |  | Metal Loss | 4253.28 | 19.486 | 5.782 | 13.704 | 4 | 8 | 15% | Internal | 0.494 | 20117 | 3.96 | 6:17 |  |  |  |  | 959.03 | 151.482
247 | 262 |  | Metal Loss | 4253.354 | 19.486 | 5.856 | 13.63 | 4 | 6 | 17% | Internal | 0.494 | 20113 | 3.96 | 6:10 |  |  |  |  | 959.03 | 151.482
247 | 263 |  | Metal Loss | 4253.356 | 19.486 | 5.858 | 13.628 | 4 | 6 | 13% | Internal | 0.494 | 20120 | 3.96 | 6:46 |  |  |  |  | 959.03 | 151.482
247 | 264 |  | Metal Loss | 4253.392 | 19.486 | 5.894 | 13.592 | 4 | 6 | 13% | Internal | 0.494 | 20120 | 3.96 | 6:46 |  |  |  |  | 959.03 | 151.482
247 | 265 |  | Metal Loss | 4253.408 | 19.486 | 5.91 | 13.576 | 4 | 8 | 13% | Internal | 0.494 | 20120 | 3.96 | 6:40 |  |  |  |  | 959.03 | 151.482
247 | 266 |  | Metal Loss | 4253.486 | 19.486 | 5.988 | 13.498 | 4 | 8 | 13% | Internal | 0.494 | 20120 | 3.96 | 6:16 |  |  |  |  | 959.03 | 151.482
247 | 267 |  | Metal Loss | 4253.546 | 19.486 | 6.048 | 13.438 | 4 | 8 | 17% | Internal | 0.494 | 20113 | 3.96 | 6:40 |  |  |  |  | 959.03 | 151.482
247 | 268 |  | Metal Loss | 4253.572 | 19.486 | 6.074 | 13.412 | 12 | 8 | 13% | Internal | 0.497 | 19986 | 3.96 | 6:16 |  |  |  |  | 959.03 | 151.482
247 | 269 |  | Metal Loss | 4253.688 | 19.486 | 6.19 | 13.296 | 8 | 8 | 15% | Internal | 0.495 | 20054 | 3.96 | 6:16 |  |  |  |  | 959.03 | 151.482
247 | 270 |  | Metal Loss | 4253.688 | 19.486 | 6.19 | 13.296 | 4 | 8 | 14% | Internal | 0.494 | 20118 | 3.96 | 6:52 |  |  |  |  | 959.03 | 151.482
247 | 271 |  | Metal Loss | 4253.748 | 19.486 | 6.25 | 13.236 | 4 | 8 | 15% | Internal | 0.494 | 20117 | 3.96 | 6:52 |  |  |  |  | 959.03 | 151.482
247 | 272 |  | Metal Loss | 4253.802 | 19.486 | 6.304 | 13.182 | 8 | 8 | 14% | Internal | 0.495 | 20061 | 3.96 | 6:16 |  |  |  |  | 959.03 | 151.482
247 | 273 |  | Metal Loss | 4253.822 | 19.486 | 6.324 | 13.162 | 4 | 8 | 15% | Internal | 0.494 | 20117 | 3.96 | 6:52 |  |  |  |  | 959.03 | 151.482
247 | 274 |  | Metal Loss | 4253.858 | 19.486 | 6.36 | 13.126 | 4 | 6 | 14% | Internal | 0.494 | 20118 | 3.96 | 6:45 |  |  |  |  | 959.03 | 151.482
247 | 275 |  | Metal Loss | 4253.884 | 19.486 | 6.386 | 13.1 | 4 | 6 | 17% | Internal | 0.494 | 20113 | 3.96 | 6:45 |  |  |  |  | 959.03 | 151.482
247 | 276 |  | Metal Loss | 4253.904 | 19.486 | 6.406 | 13.08 | 4 | 8 | 20% | Internal | 0.494 | 20108 | 3.96 | 6:51 |  |  |  |  | 959.03 | 151.482
247 | 277 | 278 | Metal Loss | 4253.954 | 19.486 | 6.456 | 13.03 | 4 | 8 | 15% | Internal | 0.494 | 20117 | 3.96 | 6:39 |  |  |  |  | 959.03 | 151.482
247 | 278 |  | Cluster | 4253.96 | 19.486 | 6.462 | 13.024 | 16 | 8.0619 | 15% | Internal | 0.5 | 19842 | 3.96 | 6:39 |  |  |  |  | 959.03 | 151.482
247 | 279 | 278 | Metal Loss | 4253.966 | 19.486 | 6.468 | 13.018 | 4 | 8 | 13% | Internal | 0.494 | 20120 | 3.96 | 6:39 |  |  |  |  | 959.03 | 151.482
247 | 280 |  | Metal Loss | 4254 | 19.486 | 6.502 | 12.984 | 4 | 8 | 15% | Internal | 0.494 | 20117 | 3.96 | 6:39 |  |  |  |  | 959.03 | 151.482
247 | 281 |  | Metal Loss | 4254.184 | 19.486 | 6.686 | 12.8 | 4 | 8 | 14% | Internal | 0.494 | 20118 | 3.96 | 6:39 |  |  |  |  | 959.03 | 151.482
247 | 282 |  | Metal Loss | 4254.3 | 19.486 | 6.802 | 12.684 | 4 | 8 | 14% | Internal | 0.494 | 20118 | 3.96 | 6:51 |  |  |  |  | 959.03 | 151.482
247 | 283 |  | Metal Loss | 4254.35 | 19.486 | 6.852 | 12.634 | 4 | 6 | 17% | Internal | 0.494 | 20113 | 3.96 | 6:45 |  |  |  |  | 959.03 | 151.482
247 | 284 |  | Metal Loss | 4254.388 | 19.486 | 6.89 | 12.596 | 4 | 8 | 14% | Internal | 0.494 | 20118 | 3.96 | 6:50 |  |  |  |  | 959.03 | 151.482
247 | 285 |  | Metal Loss | 4254.476 | 19.486 | 6.978 | 12.508 | 8 | 8 | 14% | Internal | 0.495 | 20061 | 3.96 | 6:14 |  |  |  |  | 959.03 | 151.482
247 | 286 | 287 | Metal Loss | 4254.558 | 19.486 | 7.06 | 12.426 | 4 | 8 | 17% | Internal | 0.494 | 20113 | 3.96 | 6:50 |  |  |  |  | 959.03 | 151.482
247 | 287 |  | Cluster | 4254.566 | 19.486 | 7.068 | 12.418 | 20 | 8.0469 | 18% | Internal | 0.506 | 19617 | 3.96 | 6:50 |  |  |  |  | 959.03 | 151.482
247 | 288 | 287 | Metal Loss | 4254.572 | 19.486 | 7.074 | 12.412 | 8 | 8 | 18% | Internal | 0.496 | 20034 | 3.96 | 6:50 |  |  |  |  | 959.03 | 151.482
247 | 289 |  | Metal Loss | 4254.606 | 19.486 | 7.108 | 12.378 | 20 | 8 | 13% | Internal | 0.502 | 19777 | 3.96 | 6:50 |  |  |  |  | 959.03 | 151.482
247 | 290 |  | Metal Loss | 4254.712 | 19.486 | 7.214 | 12.272 | 4 | 10 | 14% | Internal | 0.494 | 20118 | 3.96 | 6:08 |  |  |  |  | 959.03 | 151.482
247 | 291 |  | Metal Loss | 4254.746 | 19.486 | 7.248 | 12.238 | 4 | 8 | 11% | Internal | 0.493 | 20123 | 3.96 | 6:38 |  |  |  |  | 959.03 | 151.482
248 |  |  | Joint | 4266.984 | 3.93 | [8 empty] | 5.16 | [5 empty] | 978.516 | 131.996
248 | 292 |  | Wall Thickness Up | 4266.984 | 3.93 | 0 | 3.93 | [6 empty] | 5.16 | [5 empty] | 978.516 | 131.996 | From 3.960 to 5.160mm
249 |  |  | Joint | 4270.914 | 19.656 | [8 empty] | 3.96 | [5 empty] | 982.446 | 128.066
249 | 293 |  | Wall Thickness Down | 4270.914 | 19.656 | 0 | 19.656 | [6 empty] | 3.96 | [5 empty] | 982.446 | 128.066 | From 5.160 to 3.960mm
249 | 294 |  | Metal Loss | 4271.416 | 19.656 | 0.502 | 19.154 | 12 | 8 | 12% | Internal | 0.497 | 19999 | 3.96 | 6:17 |  |  |  |  | 982.446 | 128.066
249 | 295 |  | Metal Loss | 4271.602 | 19.656 | 0.688 | 18.968 | 4 | 8 | 14% | Internal | 0.494 | 20118 | 3.96 | 6:30 |  |  |  |  | 982.446 | 128.066
249 | 296 |  | Metal Loss | 4271.624 | 19.656 | 0.71 | 18.946 | 8 | 8 | 12% | Internal | 0.495 | 20073 | 3.96 | 6:42 |  |  |  |  | 982.446 | 128.066
249 | 297 |  | Metal Loss | 4271.966 | 19.656 | 1.052 | 18.604 | 4 | 8 | 15% | Internal | 0.494 | 20117 | 3.96 | 6:30 |  |  |  |  | 982.446 | 128.066
249 | 298 |  | Metal Loss | 4272.184 | 19.656 | 1.27 | 18.386 | 8 | 8 | 13% | Internal | 0.495 | 20067 | 3.96 | 6:31 |  |  |  |  | 982.446 | 128.066
249 | 299 |  | Metal Loss | 4272.652 | 19.656 | 1.738 | 17.918 | 4 | 8 | 17% | Internal | 0.494 | 20113 | 3.96 | 6:32 |  |  |  |  | 982.446 | 128.066
249 | 300 |  | Metal Loss | 4272.69 | 19.656 | 1.776 | 17.88 | 10 | 10 | 14% | Internal | 0.496 | 20020 | 3.96 | 6:26 |  |  |  |  | 982.446 | 128.066
249 | 301 |  | Metal Loss | 4272.746 | 19.656 | 1.832 | 17.824 | 8 | 10 | 14% | Internal | 0.495 | 20061 | 3.96 | 6:26 |  |  |  |  | 982.446 | 128.066
249 | 302 |  | Metal Loss | 4272.938 | 19.656 | 2.024 | 17.632 | 12 | 6 | 14% | Internal | 0.497 | 19973 | 3.96 | 6:26 |  |  |  |  | 982.446 | 128.066
249 | 303 | 304 | Metal Loss | 4272.972 | 19.656 | 2.058 | 17.598 | 4 | 8 | 14% | Internal | 0.494 | 20118 | 3.96 | 6:33 |  |  |  |  | 982.446 | 128.066
249 | 304 |  | Cluster | 4272.979 | 19.656 | 2.065 | 17.591 | 18 | 16.3664 | 14% | Internal | 0.501 | 19806 | 3.96 | 6:27 |  |  |  |  | 982.446 | 128.066
249 | 305 | 304 | Metal Loss | 4272.986 | 19.656 | 2.072 | 17.584 | 4 | 8 | 13% | Internal | 0.494 | 20120 | 3.96 | 6:21 |  |  |  |  | 982.446 | 128.066
249 | 306 |  | Metal Loss | 4273.06 | 19.656 | 2.146 | 17.51 | 4 | 8 | 15% | Internal | 0.494 | 20117 | 3.96 | 6:33 |  |  |  |  | 982.446 | 128.066
249 | 307 | 308 | Metal Loss | 4273.086 | 19.656 | 2.172 | 17.484 | 8 | 8 | 14% | Internal | 0.495 | 20061 | 3.96 | 6:21 |  |  |  |  | 982.446 | 128.066
249 | 308 |  | Cluster | 4273.092 | 19.656 | 2.178 | 17.478 | 20 | 8 | 14% | Internal | 0.503 | 19746 | 3.96 | 6:21 |  |  |  |  | 982.446 | 128.066
249 | 309 | 308 | Metal Loss | 4273.1 | 19.656 | 2.186 | 17.47 | 4 | 8 | 12% | Internal | 0.493 | 20122 | 3.96 | 6:21 |  |  |  |  | 982.446 | 128.066
249 | 310 |  | Metal Loss | 4273.204 | 19.656 | 2.29 | 17.366 | 12 | 8 | 14% | Internal | 0.497 | 19973 | 3.96 | 6:21 |  |  |  |  | 982.446 | 128.066
249 | 311 |  | Metal Loss | 4273.242 | 19.656 | 2.328 | 17.328 | 4 | 8 | 15% | Internal | 0.494 | 20117 | 3.96 | 6:09 |  |  |  |  | 982.446 | 128.066
249 | 312 |  | Metal Loss | 4273.286 | 19.656 | 2.372 | 17.284 | 4 | 8 | 13% | Internal | 0.494 | 20120 | 3.96 | 6:09 |  |  |  |  | 982.446 | 128.066
249 | 313 |  | Metal Loss | 4273.344 | 19.656 | 2.43 | 17.226 | 4 | 8 | 16% | Internal | 0.494 | 20115 | 3.96 | 6:21 |  |  |  |  | 982.446 | 128.066
249 | 314 |  | Metal Loss | 4273.362 | 19.656 | 2.448 | 17.208 | 8 | 8 | 13% | Internal | 0.495 | 20067 | 3.96 | 6:21 |  |  |  |  | 982.446 | 128.066
249 | 315 |  | Metal Loss | 4273.39 | 19.656 | 2.476 | 17.18 | 8 | 8 | 15% | Internal | 0.495 | 20054 | 3.96 | 6:21 |  |  |  |  | 982.446 | 128.066
249 | 316 |  | Metal Loss | 4273.424 | 19.656 | 2.51 | 17.146 | 8 | 8 | 17% | Internal | 0.495 | 20041 | 3.96 | 6:21 |  |  |  |  | 982.446 | 128.066
249 | 317 |  | Metal Loss | 4273.462 | 19.656 | 2.548 | 17.108 | 4 | 8 | 13% | Internal | 0.494 | 20120 | 3.96 | 6:33 |  |  |  |  | 982.446 | 128.066
249 | 318 |  | Metal Loss | 4274.138 | 19.656 | 3.224 | 16.432 | 10 | 8 | 14% | Internal | 0.496 | 20020 | 3.96 | 6:21 |  |  |  |  | 982.446 | 128.066
249 | 319 |  | Metal Loss | 4274.192 | 19.656 | 3.278 | 16.378 | 4 | 10 | 14% | Internal | 0.494 | 20118 | 3.96 | 7:39 |  |  |  |  | 982.446 | 128.066
249 | 320 |  | Metal Loss | 4274.228 | 19.656 | 3.314 | 16.342 | 8 | 8 | 26% | Internal | 0.497 | 19975 | 3.96 | 7:09 |  |  |  |  | 982.446 | 128.066
249 | 321 |  | Metal Loss | 4274.61 | 19.656 | 3.696 | 15.96 | 14 | 8 | 15% | Internal | 0.499 | 19903 | 3.96 | 6:21 |  |  |  |  | 982.446 | 128.066
249 | 322 |  | Metal Loss | 4274.762 | 19.656 | 3.848 | 15.808 | 8 | 8 | 14% | Internal | 0.495 | 20061 | 3.96 | 6:33 |  |  |  |  | 982.446 | 128.066
249 | 323 |  | Metal Loss | 4274.814 | 19.656 | 3.9 | 15.756 | 8 | 8 | 13% | Internal | 0.495 | 20067 | 3.96 | 6:32 |  |  |  |  | 982.446 | 128.066
249 | 324 |  | Metal Loss | 4274.836 | 19.656 | 3.922 | 15.734 | 8 | 6 | 13% | Internal | 0.495 | 20067 | 3.96 | 6:26 |  |  |  |  | 982.446 | 128.066
249 | 325 |  | Metal Loss | 4274.938 | 19.656 | 4.024 | 15.632 | 8 | 8 | 14% | Internal | 0.495 | 20061 | 3.96 | 6:20 |  |  |  |  | 982.446 | 128.066
249 | 326 |  | Metal Loss | 4274.982 | 19.656 | 4.068 | 15.588 | 4 | 8 | 14% | Internal | 0.494 | 20118 | 3.96 | 6:32 |  |  |  |  | 982.446 | 128.066
249 | 327 |  | Metal Loss | 4275.044 | 19.656 | 4.13 | 15.526 | 8 | 8 | 15% | Internal | 0.495 | 20054 | 3.96 | 6:32 |  |  |  |  | 982.446 | 128.066
249 | 328 |  | Metal Loss | 4275.332 | 19.656 | 4.418 | 15.238 | 4 | 8 | 17% | Internal | 0.494 | 20113 | 3.96 | 6:56 |  |  |  |  | 982.446 | 128.066
249 | 329 |  | Metal Loss | 4276.184 | 19.656 | 5.27 | 14.386 | 4 | 8 | 14% | Internal | 0.494 | 20118 | 3.96 | 6:30 |  |  |  |  | 982.446 | 128.066
249 | 330 |  | Metal Loss | 4276.248 | 19.656 | 5.334 | 14.322 | 4 | 8 | 13% | Internal | 0.494 | 20120 | 3.96 | 5:54 |  |  |  |  | 982.446 | 128.066
249 | 331 |  | Metal Loss | 4276.624 | 19.656 | 5.71 | 13.946 | 14 | 8 | 13% | Internal | 0.498 | 19938 | 3.96 | 5:52 |  |  |  |  | 982.446 | 128.066
249 | 332 |  | Metal Loss | 4276.878 | 19.656 | 5.964 | 13.692 | 4 | 6 | 13% | Internal | 0.494 | 20120 | 3.96 | 6:34 |  |  |  |  | 982.446 | 128.066
249 | 333 |  | Metal Loss | 4277.088 | 19.656 | 6.174 | 13.482 | 4 | 8 | 14% | Internal | 0.494 | 20118 | 3.96 | 6:27 |  |  |  |  | 982.446 | 128.066
249 | 334 |  | Metal Loss | 4277.28 | 19.656 | 6.366 | 13.29 | 4 | 8 | 13% | Internal | 0.494 | 20120 | 3.96 | 6:39 |  |  |  |  | 982.446 | 128.066
249 | 335 |  | Metal Loss | 4277.43 | 19.656 | 6.516 | 13.14 | 8 | 8 | 13% | Internal | 0.495 | 20067 | 3.96 | 6:14 |  |  |  |  | 982.446 | 128.066
249 | 336 |  | Metal Loss | 4277.902 | 19.656 | 6.988 | 12.668 | 4 | 8 | 15% | Internal | 0.494 | 20117 | 3.96 | 6:13 |  |  |  |  | 982.446 | 128.066
249 | 337 |  | Metal Loss | 4278.076 | 19.656 | 7.162 | 12.494 | 4 | 10 | 17% | Internal | 0.494 | 20113 | 3.96 | 6:06 |  |  |  |  | 982.446 | 128.066
249 | 338 |  | Metal Loss | 4279.122 | 19.656 | 8.208 | 11.448 | 4 | 8 | 14% | Internal | 0.494 | 20118 | 3.96 | 6:33 |  |  |  |  | 982.446 | 128.066
249 | 339 |  | Metal Loss | 4279.182 | 19.656 | 8.268 | 11.388 | 4 | 8 | 15% | Internal | 0.494 | 20117 | 3.96 | 6:33 |  |  |  |  | 982.446 | 128.066
249 | 340 |  | Metal Loss | 4279.348 | 19.656 | 8.434 | 11.222 | 4 | 8 | 12% | Internal | 0.493 | 20122 | 3.96 | 7:08 |  |  |  |  | 982.446 | 128.066
249 | 341 |  | Metal Loss | 4279.512 | 19.656 | 8.598 | 11.058 | 4 | 8 | 12% | Internal | 0.493 | 20122 | 3.96 | 6:32 |  |  |  |  | 982.446 | 128.066
249 | 342 |  | Metal Loss | 4280.598 | 19.656 | 9.684 | 9.972 | 4 | 8 | 14% | Internal | 0.494 | 20118 | 3.96 | 6:16 |  |  |  |  | 982.446 | 128.066
249 | 343 | 344 | Metal Loss | 4281.932 | 19.656 | 11.018 | 8.638 | 12 | 8 | 13% | Internal | 0.497 | 19986 | 3.96 | 6:36 |  |  |  |  | 982.446 | 128.066
249 | 344 |  | Cluster | 4281.942 | 19.656 | 11.028 | 8.628 | 32 | 8.0468 | 13% | Internal | 0.511 | 19450 | 3.96 | 6:36 |  |  |  |  | 982.446 | 128.066
249 | 345 | 344 | Metal Loss | 4281.952 | 19.656 | 11.038 | 8.618 | 12 | 8 | 13% | Internal | 0.497 | 19986 | 3.96 | 6:36 |  |  |  |  | 982.446 | 128.066
249 | 346 |  | Metal Loss | 4282.332 | 19.656 | 11.418 | 8.238 | 8 | 8 | 13% | Internal | 0.495 | 20067 | 3.96 | 6:11 |  |  |  |  | 982.446 | 128.066
249 | 347 |  | Metal Loss | 4283.562 | 19.656 | 12.648 | 7.008 | 4 | 6 | 13% | Internal | 0.494 | 20120 | 3.96 | 5:38 |  |  |  |  | 982.446 | 128.066
249 | 348 |  | Metal Loss | 4284.942 | 19.656 | 14.028 | 5.628 | 4 | 8 | 14% | Internal | 0.494 | 20118 | 3.96 | 6:51 |  |  |  |  | 982.446 | 128.066
249 | 349 |  | Metal Loss | 4285.336 | 19.656 | 14.422 | 5.234 | 8 | 8 | 14% | Internal | 0.495 | 20061 | 3.96 | 5:38 |  |  |  |  | 982.446 | 128.066
249 | 350 |  | Metal Loss | 4285.562 | 19.656 | 14.648 | 5.008 | 8 | 8 | 13% | Internal | 0.495 | 20067 | 3.96 | 6:38 |  |  |  |  | 982.446 | 128.066
249 | 351 |  | Metal Loss | 4285.732 | 19.656 | 14.818 | 4.838 | 4 | 8 | 15% | Internal | 0.494 | 20117 | 3.96 | 7:01 |  |  |  |  | 982.446 | 128.066
249 | 352 |  | Metal Loss | 4286.518 | 19.656 | 15.604 | 4.052 | 4 | 8 | 14% | Internal | 0.494 | 20118 | 3.96 | 6:35 |  |  |  |  | 982.446 | 128.066
249 | 353 |  | Metal Loss | 4286.732 | 19.656 | 15.818 | 3.838 | 4 | 8 | 14% | Internal | 0.494 | 20118 | 3.96 | 6:47 |  |  |  |  | 982.446 | 128.066
249 | 354 |  | Metal Loss | 4286.778 | 19.656 | 15.864 | 3.792 | 4 | 8 | 13% | Internal | 0.494 | 20120 | 3.96 | 5:35 |  |  |  |  | 982.446 | 128.066
249 | 355 |  | Metal Loss | 4287.16 | 19.656 | 16.246 | 3.41 | 4 | 8 | 13% | Internal | 0.494 | 20120 | 3.96 | 6:45 |  |  |  |  | 982.446 | 128.066
249 | 356 |  | Metal Loss | 4287.256 | 19.656 | 16.342 | 3.314 | 4 | 8 | 19% | Internal | 0.494 | 20110 | 3.96 | 6:45 |  |  |  |  | 982.446 | 128.066
249 | 357 |  | Metal Loss | 4287.336 | 19.656 | 16.422 | 3.234 | 8 | 8 | 13% | Internal | 0.495 | 20067 | 3.96 | 6:45 |  |  |  |  | 982.446 | 128.066
249 | 358 |  | Metal Loss | 4287.454 | 19.656 | 16.54 | 3.116 | 8 | 8 | 17% | Internal | 0.495 | 20041 | 3.96 | 6:32 |  |  |  |  | 982.446 | 128.066
249 | 359 |  | Metal Loss | 4287.694 | 19.656 | 16.78 | 2.876 | 4 | 10 | 17% | Internal | 0.494 | 20113 | 3.96 | 5:25 |  |  |  |  | 982.446 | 128.066
249 | 360 |  | Metal Loss | 4287.736 | 19.656 | 16.822 | 2.834 | 12 | 8 | 14% | Internal | 0.497 | 19973 | 3.96 | 6:43 |  |  |  |  | 982.446 | 128.066
249 | 361 |  | Metal Loss | 4288.17 | 19.656 | 17.256 | 2.4 | 4 | 8 | 14% | Internal | 0.494 | 20118 | 3.96 | 6:42 |  |  |  |  | 982.446 | 128.066
249 | 362 |  | Metal Loss | 4288.292 | 19.656 | 17.378 | 2.278 | 4 | 8 | 14% | Internal | 0.494 | 20118 | 3.96 | 6:53 |  |  |  |  | 982.446 | 128.066
249 | 363 |  | Metal Loss | 4288.44 | 19.656 | 17.526 | 2.13 | 4 | 8 | 13% | Internal | 0.494 | 20120 | 3.96 | 5:17 |  |  |  |  | 982.446 | 128.066
249 | 364 |  | Metal Loss | 4288.48 | 19.656 | 17.566 | 2.09 | 4 | 8 | 18% | Internal | 0.494 | 20112 | 3.96 | 5:28 |  |  |  |  | 982.446 | 128.066
249 | 365 |  | Metal Loss | 4288.796 | 19.656 | 17.882 | 1.774 | 8 | 8 | 16% | Internal | 0.495 | 20048 | 3.96 | 6:39 |  |  |  |  | 982.446 | 128.066
249 | 366 |  | Metal Loss | 4288.856 | 19.656 | 17.942 | 1.714 | 4 | 8 | 14% | Internal | 0.494 | 20118 | 3.96 | 6:39 |  |  |  |  | 982.446 | 128.066
249 | 367 |  | Metal Loss | 4288.962 | 19.656 | 18.048 | 1.608 | 4 | 8 | 14% | Internal | 0.494 | 20118 | 3.96 | 6:39 |  |  |  |  | 982.446 | 128.066
249 | 368 |  | Metal Loss | 4288.984 | 19.656 | 18.07 | 1.586 | 4 | 8 | 15% | Internal | 0.494 | 20117 | 3.96 | 6:39 |  |  |  |  | 982.446 | 128.066
249 | 369 |  | Metal Loss | 4289.058 | 19.656 | 18.144 | 1.512 | 4 | 8 | 17% | Internal | 0.494 | 20113 | 3.96 | 6:51 |  |  |  |  | 982.446 | 128.066
249 | 370 |  | Metal Loss | 4289.344 | 19.656 | 18.43 | 1.226 | 8 | 8 | 12% | Internal | 0.495 | 20073 | 3.96 | 6:38 |  |  |  |  | 982.446 | 128.066
249 | 371 |  | Metal Loss | 4289.788 | 19.656 | 18.874 | 0.782 | 4 | 8 | 14% | Internal | 0.494 | 20118 | 3.96 | 7:00 |  |  |  |  | 982.446 | 128.066
249 | 372 |  | Metal Loss | 4290.37 | 19.656 | 19.456 | 0.2 | 4 | 8 | 12% | Internal | 0.493 | 20122 | 3.96 | 6:58 |  |  |  |  | 982.446 | 128.066
249 | 373 |  | Metal Loss | 4290.524 | 19.656 | 19.61 | 0.046 | 8 | 8 | 15% | Internal | 0.495 | 20054 | 3.96 | 5:34 |  |  |  |  | 982.446 | 128.066 | Assoc. with GWD
250 |  |  | Joint | 4290.57 | 18.518 | [8 empty] | 3.96 | [5 empty] | 1002.102 | 108.41
250 | 374 |  | Metal Loss | 4290.708 | 18.518 | 0.138 | 18.38 | 4 | 8 | 15% | Internal | 0.494 | 20117 | 3.96 | 6:33 |  |  |  |  | 1002.102 | 108.41
250 | 375 |  | Metal Loss | 4290.828 | 18.518 | 0.258 | 18.26 | 4 | 10 | 17% | Internal | 0.494 | 20113 | 3.96 | 6:51 |  |  |  |  | 1002.102 | 108.41
250 | 376 |  | Metal Loss | 4290.904 | 18.518 | 0.334 | 18.184 | 10 | 8 | 12% | Internal | 0.496 | 20039 | 3.96 | 8:21 |  |  |  |  | 1002.102 | 108.41
250 | 377 |  | Metal Loss | 4290.928 | 18.518 | 0.358 | 18.16 | 8 | 8 | 17% | Internal | 0.495 | 20041 | 3.96 | 6:33 |  |  |  |  | 1002.102 | 108.41
250 | 378 |  | Metal Loss | 4291.144 | 18.518 | 0.574 | 17.944 | 8 | 6 | 15% | Internal | 0.495 | 20054 | 3.96 | 6:38 |  |  |  |  | 1002.102 | 108.41
250 | 379 |  | Metal Loss | 4291.514 | 18.518 | 0.944 | 17.574 | 4 | 8 | 12% | Internal | 0.493 | 20122 | 3.96 | 6:42 |  |  |  |  | 1002.102 | 108.41
250 | 380 |  | Metal Loss | 4291.536 | 18.518 | 0.966 | 17.552 | 4 | 6 | 14% | Internal | 0.494 | 20118 | 3.96 | 6:36 |  |  |  |  | 1002.102 | 108.41
250 | 381 |  | Metal Loss | 4291.582 | 18.518 | 1.012 | 17.506 | 4 | 8 | 15% | Internal | 0.494 | 20117 | 3.96 | 6:30 |  |  |  |  | 1002.102 | 108.41
250 | 382 |  | Metal Loss | 4291.728 | 18.518 | 1.158 | 17.36 | 4 | 8 | 14% | Internal | 0.494 | 20118 | 3.96 | 6:41 |  |  |  |  | 1002.102 | 108.41
250 | 383 |  | Metal Loss | 4291.92 | 18.518 | 1.35 | 17.168 | 4 | 8 | 14% | Internal | 0.494 | 20118 | 3.96 | 6:28 |  |  |  |  | 1002.102 | 108.41
250 | 384 |  | Metal Loss | 4292.18 | 18.518 | 1.61 | 16.908 | 4 | 8 | 14% | Internal | 0.494 | 20118 | 3.96 | 6:38 |  |  |  |  | 1002.102 | 108.41
250 | 385 |  | Metal Loss | 4292.618 | 18.518 | 2.048 | 16.47 | 4 | 8 | 16% | Internal | 0.494 | 20115 | 3.96 | 6:35 |  |  |  |  | 1002.102 | 108.41
250 | 386 |  | Metal Loss | 4292.656 | 18.518 | 2.086 | 16.432 | 4 | 8 | 17% | Internal | 0.494 | 20113 | 3.96 | 6:35 |  |  |  |  | 1002.102 | 108.41
250 | 387 |  | Metal Loss | 4292.698 | 18.518 | 2.128 | 16.39 | 4 | 8 | 19% | Internal | 0.494 | 20110 | 3.96 | 6:23 |  |  |  |  | 1002.102 | 108.41
250 | 388 |  | Metal Loss | 4292.76 | 18.518 | 2.19 | 16.328 | 4 | 8 | 14% | Internal | 0.494 | 20118 | 3.96 | 6:35 |  |  |  |  | 1002.102 | 108.41
250 | 389 |  | Metal Loss | 4292.858 | 18.518 | 2.288 | 16.23 | 8 | 8 | 15% | Internal | 0.495 | 20054 | 3.96 | 6:34 |  |  |  |  | 1002.102 | 108.41
250 | 390 |  | Metal Loss | 4292.934 | 18.518 | 2.364 | 16.154 | 4 | 8 | 13% | Internal | 0.494 | 20120 | 3.96 | 6:34 |  |  |  |  | 1002.102 | 108.41
250 | 391 |  | Metal Loss | 4293.25 | 18.518 | 2.68 | 15.838 | 4 | 8 | 12% | Internal | 0.493 | 20122 | 3.96 | 7:32 |  |  |  |  | 1002.102 | 108.41
250 | 392 |  | Metal Loss | 4293.296 | 18.518 | 2.726 | 15.792 | 4 | 8 | 12% | Internal | 0.493 | 20122 | 3.96 | 6:32 |  |  |  |  | 1002.102 | 108.41
250 | 393 |  | Metal Loss | 4293.358 | 18.518 | 2.788 | 15.73 | 4 | 8 | 13% | Internal | 0.494 | 20120 | 3.96 | 6:32 |  |  |  |  | 1002.102 | 108.41
250 | 394 |  | Metal Loss | 4293.556 | 18.518 | 2.986 | 15.532 | 8 | 8 | 13% | Internal | 0.495 | 20067 | 3.96 | 6:31 |  |  |  |  | 1002.102 | 108.41
250 | 395 |  | Metal Loss | 4293.74 | 18.518 | 3.17 | 15.348 | 10 | 8 | 14% | Internal | 0.496 | 20020 | 3.96 | 6:30 |  |  |  |  | 1002.102 | 108.41
250 | 396 |  | Metal Loss | 4293.776 | 18.518 | 3.206 | 15.312 | 4 | 8 | 14% | Internal | 0.494 | 20118 | 3.96 | 7:30 |  |  |  |  | 1002.102 | 108.41
250 | 397 |  | Metal Loss | 4294.004 | 18.518 | 3.434 | 15.084 | 8 | 8 | 12% | Internal | 0.495 | 20073 | 3.96 | 6:29 |  |  |  |  | 1002.102 | 108.41
250 | 398 |  | Metal Loss | 4294.152 | 18.518 | 3.582 | 14.936 | 4 | 8 | 13% | Internal | 0.494 | 20120 | 3.96 | 7:29 |  |  |  |  | 1002.102 | 108.41
250 | 399 |  | Metal Loss | 4294.22 | 18.518 | 3.65 | 14.868 | 8 | 8 | 14% | Internal | 0.495 | 20061 | 3.96 | 6:29 |  |  |  |  | 1002.102 | 108.41
250 | 400 |  | Metal Loss | 4294.4 | 18.518 | 3.83 | 14.688 | 8 | 8 | 13% | Internal | 0.495 | 20067 | 3.96 | 6:28 |  |  |  |  | 1002.102 | 108.41
250 | 401 |  | Metal Loss | 4294.65 | 18.518 | 4.08 | 14.438 | 4 | 8 | 12% | Internal | 0.493 | 20122 | 3.96 | 6:27 |  |  |  |  | 1002.102 | 108.41
250 | 402 |  | Metal Loss | 4294.7 | 18.518 | 4.13 | 14.388 | 10 | 8 | 17% | Internal | 0.497 | 19990 | 3.96 | 6:27 |  |  |  |  | 1002.102 | 108.41
250 | 403 |  | Metal Loss | 4294.83 | 18.518 | 4.26 | 14.258 | 4 | 8 | 15% | Internal | 0.494 | 20117 | 3.96 | 6:27 |  |  |  |  | 1002.102 | 108.41
250 | 404 |  | Metal Loss | 4294.86 | 18.518 | 4.29 | 14.228 | 4 | 8 | 11% | Internal | 0.493 | 20123 | 3.96 | 6:27 |  |  |  |  | 1002.102 | 108.41
250 | 405 |  | Metal Loss | 4294.954 | 18.518 | 4.384 | 14.134 | 8 | 8 | 13% | Internal | 0.495 | 20067 | 3.96 | 6:26 |  |  |  |  | 1002.102 | 108.41
250 | 406 |  | Metal Loss | 4295.022 | 18.518 | 4.452 | 14.066 | 12 | 8 | 15% | Internal | 0.498 | 19959 | 3.96 | 6:26 |  |  |  |  | 1002.102 | 108.41
250 | 407 |  | Metal Loss | 4295.074 | 18.518 | 4.504 | 14.014 | 10 | 8 | 22% | Internal | 0.498 | 19937 | 3.96 | 6:26 |  |  |  |  | 1002.102 | 108.41
250 | 408 |  | Metal Loss | 4295.138 | 18.518 | 4.568 | 13.95 | 8 | 8 | 17% | Internal | 0.495 | 20041 | 3.96 | 6:26 |  |  |  |  | 1002.102 | 108.41
250 | 409 |  | Metal Loss | 4295.188 | 18.518 | 4.618 | 13.9 | 4 | 8 | 17% | Internal | 0.494 | 20113 | 3.96 | 6:26 |  |  |  |  | 1002.102 | 108.41
250 | 410 |  | Metal Loss | 4295.322 | 18.518 | 4.752 | 13.766 | 4 | 6 | 17% | Internal | 0.494 | 20113 | 3.96 | 6:31 |  |  |  |  | 1002.102 | 108.41
250 | 411 |  | Metal Loss | 4295.388 | 18.518 | 4.818 | 13.7 | 12 | 8 | 15% | Internal | 0.498 | 19959 | 3.96 | 6:25 |  |  |  |  | 1002.102 | 108.41
250 | 412 |  | Metal Loss | 4295.546 | 18.518 | 4.976 | 13.542 | 4 | 8 | 14% | Internal | 0.494 | 20118 | 3.96 | 6:25 |  |  |  |  | 1002.102 | 108.41
250 | 413 |  | Metal Loss | 4295.636 | 18.518 | 5.066 | 13.452 | 4 | 6 | 15% | Internal | 0.494 | 20117 | 3.96 | 6:30 |  |  |  |  | 1002.102 | 108.41
250 | 414 |  | Metal Loss | 4295.704 | 18.518 | 5.134 | 13.384 | 8 | 8 | 17% | Internal | 0.495 | 20041 | 3.96 | 6:24 |  |  |  |  | 1002.102 | 108.41
250 | 415 |  | Metal Loss | 4295.724 | 18.518 | 5.154 | 13.364 | 4 | 8 | 22% | Internal | 0.494 | 20104 | 3.96 | 6:24 |  |  |  |  | 1002.102 | 108.41
250 | 416 |  | Metal Loss | 4295.808 | 18.518 | 5.238 | 13.28 | 4 | 8 | 14% | Internal | 0.494 | 20118 | 3.96 | 6:36 |  |  |  |  | 1002.102 | 108.41
250 | 417 |  | Metal Loss | 4295.996 | 18.518 | 5.426 | 13.092 | 4 | 8 | 12% | Internal | 0.493 | 20122 | 3.96 | 6:36 |  |  |  |  | 1002.102 | 108.41
250 | 418 |  | Metal Loss | 4296.08 | 18.518 | 5.51 | 13.008 | 4 | 8 | 13% | Internal | 0.494 | 20120 | 3.96 | 6:35 |  |  |  |  | 1002.102 | 108.41
250 | 419 |  | Metal Loss | 4296.2 | 18.518 | 5.63 | 12.888 | 12 | 8 | 14% | Internal | 0.497 | 19973 | 3.96 | 6:23 |  |  |  |  | 1002.102 | 108.41
250 | 420 |  | Metal Loss | 4296.248 | 18.518 | 5.678 | 12.84 | 4 | 8 | 12% | Internal | 0.493 | 20122 | 3.96 | 6:11 |  |  |  |  | 1002.102 | 108.41
250 | 421 |  | Metal Loss | 4296.354 | 18.518 | 5.784 | 12.734 | 8 | 8 | 14% | Internal | 0.495 | 20061 | 3.96 | 6:23 |  |  |  |  | 1002.102 | 108.41
250 | 422 |  | Metal Loss | 4296.582 | 18.518 | 6.012 | 12.506 | 4 | 8 | 14% | Internal | 0.494 | 20118 | 3.96 | 6:22 |  |  |  |  | 1002.102 | 108.41
250 | 423 |  | Metal Loss | 4296.634 | 18.518 | 6.064 | 12.454 | 4 | 6 | 18% | Internal | 0.494 | 20112 | 3.96 | 6:28 |  |  |  |  | 1002.102 | 108.41
250 | 424 | 425 | Metal Loss | 4296.824 | 18.518 | 6.254 | 12.264 | 4 | 8 | 15% | Internal | 0.494 | 20117 | 3.96 | 6:33 |  |  |  |  | 1002.102 | 108.41
250 | 425 |  | Cluster | 4296.83 | 18.518 | 6.26 | 12.258 | 16 | 8.0776 | 15% | Internal | 0.5 | 19842 | 3.96 | 6:33 |  |  |  |  | 1002.102 | 108.41
250 | 426 | 425 | Metal Loss | 4296.836 | 18.518 | 6.266 | 12.252 | 4 | 8 | 11% | Internal | 0.493 | 20123 | 3.96 | 6:33 |  |  |  |  | 1002.102 | 108.41
250 | 427 |  | Metal Loss | 4296.91 | 18.518 | 6.34 | 12.178 | 4 | 8 | 15% | Internal | 0.494 | 20117 | 3.96 | 6:21 |  |  |  |  | 1002.102 | 108.41
250 | 428 |  | Metal Loss | 4296.936 | 18.518 | 6.366 | 12.152 | 4 | 8 | 19% | Internal | 0.494 | 20110 | 3.96 | 6:57 |  |  |  |  | 1002.102 | 108.41
250 | 429 |  | Metal Loss | 4297.016 | 18.518 | 6.446 | 12.072 | 4 | 8 | 14% | Internal | 0.494 | 20118 | 3.96 | 6:21 |  |  |  |  | 1002.102 | 108.41
250 | 430 |  | Metal Loss | 4297.06 | 18.518 | 6.49 | 12.028 | 4 | 8 | 17% | Internal | 0.494 | 20113 | 3.96 | 6:33 |  |  |  |  | 1002.102 | 108.41
250 | 431 |  | Metal Loss | 4297.216 | 18.518 | 6.646 | 11.872 | 4 | 8 | 14% | Internal | 0.494 | 20118 | 3.96 | 6:44 |  |  |  |  | 1002.102 | 108.41
250 | 432 |  | Metal Loss | 4297.278 | 18.518 | 6.708 | 11.81 | 4 | 8 | 15% | Internal | 0.494 | 20117 | 3.96 | 6:32 |  |  |  |  | 1002.102 | 108.41
250 | 433 |  | Metal Loss | 4297.346 | 18.518 | 6.776 | 11.742 | 12 | 8 | 15% | Internal | 0.498 | 19959 | 3.96 | 6:32 |  |  |  |  | 1002.102 | 108.41
250 | 434 |  | Metal Loss | 4297.422 | 18.518 | 6.852 | 11.666 | 10 | 10 | 15% | Internal | 0.496 | 20010 | 3.96 | 6:50 |  |  |  |  | 1002.102 | 108.41
250 | 435 |  | Metal Loss | 4297.784 | 18.518 | 7.214 | 11.304 | 4 | 8 | 17% | Internal | 0.494 | 20113 | 3.96 | 6:43 |  |  |  |  | 1002.102 | 108.41
250 | 436 |  | Metal Loss | 4297.808 | 18.518 | 7.238 | 11.28 | 4 | 8 | 18% | Internal | 0.494 | 20112 | 3.96 | 6:42 |  |  |  |  | 1002.102 | 108.41
250 | 437 |  | Metal Loss | 4297.88 | 18.518 | 7.31 | 11.208 | 4 | 8 | 17% | Internal | 0.494 | 20113 | 3.96 | 6:30 |  |  |  |  | 1002.102 | 108.41
250 | 438 |  | Metal Loss | 4297.906 | 18.518 | 7.336 | 11.182 | 4 | 8 | 19% | Internal | 0.494 | 20110 | 3.96 | 6:42 |  |  |  |  | 1002.102 | 108.41
250 | 439 |  | Metal Loss | 4297.924 | 18.518 | 7.354 | 11.164 | 8 | 8 | 19% | Internal | 0.496 | 20028 | 3.96 | 6:42 |  |  |  |  | 1002.102 | 108.41
250 | 440 |  | Metal Loss | 4297.942 | 18.518 | 7.372 | 11.146 | 4 | 8 | 19% | Internal | 0.494 | 20110 | 3.96 | 6:42 |  |  |  |  | 1002.102 | 108.41
250 | 441 |  | Metal Loss | 4297.966 | 18.518 | 7.396 | 11.122 | 4 | 8 | 15% | Internal | 0.494 | 20117 | 3.96 | 6:30 |  |  |  |  | 1002.102 | 108.41
250 | 442 |  | Metal Loss | 4297.992 | 18.518 | 7.422 | 11.096 | 8 | 8 | 15% | Internal | 0.495 | 20054 | 3.96 | 6:42 |  |  |  |  | 1002.102 | 108.41
250 | 443 |  | Metal Loss | 4298.014 | 18.518 | 7.444 | 11.074 | 4 | 10 | 18% | Internal | 0.494 | 20112 | 3.96 | 6:36 |  |  |  |  | 1002.102 | 108.41
250 | 444 |  | Metal Loss | 4298.048 | 18.518 | 7.478 | 11.04 | 10 | 8 | 17% | Internal | 0.497 | 19990 | 3.96 | 6:42 |  |  |  |  | 1002.102 | 108.41
250 | 445 |  | Metal Loss | 4298.112 | 18.518 | 7.542 | 10.976 | 4 | 8 | 17% | Internal | 0.494 | 20113 | 3.96 | 6:41 |  |  |  |  | 1002.102 | 108.41
250 | 446 |  | Metal Loss | 4298.154 | 18.518 | 7.584 | 10.934 | 4 | 8 | 17% | Internal | 0.494 | 20113 | 3.96 | 6:41 |  |  |  |  | 1002.102 | 108.41
250 | 447 |  | Metal Loss | 4298.66 | 18.518 | 8.09 | 10.428 | 8 | 10 | 19% | Internal | 0.496 | 20028 | 3.96 | 6:34 |  |  |  |  | 1002.102 | 108.41
250 | 448 |  | Metal Loss | 4298.768 | 18.518 | 8.198 | 10.32 | 4 | 8 | 17% | Internal | 0.494 | 20113 | 3.96 | 6:40 |  |  |  |  | 1002.102 | 108.41
250 | 449 |  | Metal Loss | 4298.9 | 18.518 | 8.33 | 10.188 | 8 | 8 | 17% | Internal | 0.495 | 20041 | 3.96 | 6:28 |  |  |  |  | 1002.102 | 108.41
250 | 450 |  | Metal Loss | 4298.972 | 18.518 | 8.402 | 10.116 | 8 | 8 | 19% | Internal | 0.496 | 20028 | 3.96 | 6:40 |  |  |  |  | 1002.102 | 108.41
250 | 451 |  | Metal Loss | 4299.09 | 18.518 | 8.52 | 9.998 | 8 | 10 | 24% | Internal | 0.497 | 19991 | 3.96 | 6:34 |  |  |  |  | 1002.102 | 108.41
250 | 452 |  | Metal Loss | 4299.23 | 18.518 | 8.66 | 9.858 | 4 | 8 | 17% | Internal | 0.494 | 20113 | 3.96 | 5:39 |  |  |  |  | 1002.102 | 108.41
250 | 453 |  | Metal Loss | 4299.428 | 18.518 | 8.858 | 9.66 | 4 | 8 | 13% | Internal | 0.494 | 20120 | 3.96 | 6:39 |  |  |  |  | 1002.102 | 108.41
250 | 454 |  | Metal Loss | 4299.47 | 18.518 | 8.9 | 9.618 | 4 | 8 | 14% | Internal | 0.494 | 20118 | 3.96 | 6:39 |  |  |  |  | 1002.102 | 108.41
250 | 455 | 456 | Metal Loss | 4299.546 | 18.518 | 8.976 | 9.542 | 4 | 10 | 21% | Internal | 0.494 | 20106 | 3.96 | 6:33 |  |  |  |  | 1002.102 | 108.41
250 | 456 |  | Cluster | 4299.561 | 18.518 | 8.991 | 9.527 | 34 | 10.062 | 21% | Internal | 0.526 | 18882 | 3.96 | 6:33 |  |  |  |  | 1002.102 | 108.41
250 | 457 | 456 | Metal Loss | 4299.564 | 18.518 | 8.994 | 9.524 | 10 | 10 | 20% | Internal | 0.498 | 19959 | 3.96 | 6:33 |  |  |  |  | 1002.102 | 108.41
250 | 458 | 456 | Metal Loss | 4299.574 | 18.518 | 9.004 | 9.514 | 8 | 10 | 17% | Internal | 0.495 | 20041 | 3.96 | 6:33 |  |  |  |  | 1002.102 | 108.41
250 | 459 | 460 | Metal Loss | 4299.836 | 18.518 | 9.266 | 9.252 | 4 | 8 | 17% | Internal | 0.494 | 20113 | 3.96 | 6:14 |  |  |  |  | 1002.102 | 108.41
250 | 460 |  | Cluster | 4299.84 | 18.518 | 9.27 | 9.248 | 12 | 8.0312 | 22% | Internal | 0.5 | 19858 | 3.96 | 6:14 |  |  |  |  | 1002.102 | 108.41
250 | 461 | 460 | Metal Loss | 4299.844 | 18.518 | 9.274 | 9.244 | 4 | 8 | 22% | Internal | 0.494 | 20104 | 3.96 | 6:14 |  |  |  |  | 1002.102 | 108.41
250 | 462 |  | Metal Loss | 4299.864 | 18.518 | 9.294 | 9.224 | 4 | 8 | 18% | Internal | 0.494 | 20112 | 3.96 | 6:26 |  |  |  |  | 1002.102 | 108.41
250 | 463 |  | Metal Loss | 4299.888 | 18.518 | 9.318 | 9.2 | 8 | 8 | 20% | Internal | 0.496 | 20021 | 3.96 | 6:27 |  |  |  |  | 1002.102 | 108.41
250 | 464 |  | Metal Loss | 4300.148 | 18.518 | 9.578 | 8.94 | 4 | 8 | 14% | Internal | 0.494 | 20118 | 3.96 | 6:14 |  |  |  |  | 1002.102 | 108.41
250 | 465 |  | Metal Loss | 4300.2 | 18.518 | 9.63 | 8.888 | 10 | 8 | 15% | Internal | 0.496 | 20010 | 3.96 | 6:26 |  |  |  |  | 1002.102 | 108.41
250 | 466 |  | Metal Loss | 4300.226 | 18.518 | 9.656 | 8.862 | 8 | 10 | 17% | Internal | 0.495 | 20041 | 3.96 | 6:32 |  |  |  |  | 1002.102 | 108.41
250 | 467 |  | Metal Loss | 4300.286 | 18.518 | 9.716 | 8.802 | 10 | 8 | 15% | Internal | 0.496 | 20010 | 3.96 | 6:26 |  |  |  |  | 1002.102 | 108.41
250 | 468 |  | Metal Loss | 4300.354 | 18.518 | 9.784 | 8.734 | 8 | 8 | 19% | Internal | 0.496 | 20028 | 3.96 | 6:50 |  |  |  |  | 1002.102 | 108.41
250 | 469 | 470 | Metal Loss | 4300.826 | 18.518 | 10.256 | 8.262 | 4 | 8 | 17% | Internal | 0.494 | 20113 | 3.96 | 6:37 |  |  |  |  | 1002.102 | 108.41
250 | 470 |  | Cluster | 4300.834 | 18.518 | 10.265 | 8.253 | 21 | 8.0932 | 27% | Internal | 0.516 | 19228 | 3.96 | 6:37 |  |  |  |  | 1002.102 | 108.41
250 | 471 | 470 | Metal Loss | 4300.84 | 18.518 | 10.27 | 8.248 | 10 | 8 | 27% | Internal | 0.5 | 19878 | 3.96 | 6:37 |  |  |  |  | 1002.102 | 108.41
250 | 472 |  | Metal Loss | 4301.104 | 18.518 | 10.534 | 7.984 | 4 | 6 | 14% | Internal | 0.494 | 20118 | 3.96 | 6:42 |  |  |  |  | 1002.102 | 108.41
250 | 473 |  | Metal Loss | 4301.226 | 18.518 | 10.656 | 7.862 | 8 | 8 | 15% | Internal | 0.495 | 20054 | 3.96 | 6:48 |  |  |  |  | 1002.102 | 108.41
250 | 474 |  | Metal Loss | 4301.248 | 18.518 | 10.678 | 7.84 | 8 | 8 | 22% | Internal | 0.496 | 20006 | 3.96 | 6:36 |  |  |  |  | 1002.102 | 108.41
250 | 475 |  | Metal Loss | 4301.308 | 18.518 | 10.738 | 7.78 | 8 | 8 | 22% | Internal | 0.496 | 20006 | 3.96 | 6:35 |  |  |  |  | 1002.102 | 108.41
250 | 476 |  | Metal Loss | 4301.332 | 18.518 | 10.762 | 7.756 | 8 | 8 | 22% | Internal | 0.496 | 20006 | 3.96 | 6:36 |  |  |  |  | 1002.102 | 108.41
250 | 477 |  | Metal Loss | 4301.364 | 18.518 | 10.794 | 7.724 | 10 | 8 | 18% | Internal | 0.497 | 19980 | 3.96 | 6:35 |  |  |  |  | 1002.102 | 108.41
250 | 478 |  | Metal Loss | 4301.412 | 18.518 | 10.842 | 7.676 | 12 | 8 | 15% | Internal | 0.498 | 19959 | 3.96 | 6:35 |  |  |  |  | 1002.102 | 108.41
250 | 479 |  | Metal Loss | 4301.434 | 18.518 | 10.864 | 7.654 | 4 | 8 | 15% | Internal | 0.494 | 20117 | 3.96 | 6:35 |  |  |  |  | 1002.102 | 108.41
250 | 480 |  | Metal Loss | 4301.488 | 18.518 | 10.918 | 7.6 | 4 | 8 | 13% | Internal | 0.494 | 20120 | 3.96 | 6:47 |  |  |  |  | 1002.102 | 108.41
250 | 481 |  | Metal Loss | 4301.716 | 18.518 | 11.146 | 7.372 | 8 | 8 | 14% | Internal | 0.495 | 20061 | 3.96 | 6:59 |  |  |  |  | 1002.102 | 108.41
250 | 482 |  | Metal Loss | 4301.814 | 18.518 | 11.244 | 7.274 | 4 | 10 | 12% | Internal | 0.493 | 20122 | 3.96 | 6:52 |  |  |  |  | 1002.102 | 108.41
250 | 483 |  | Metal Loss | 4302.174 | 18.518 | 11.604 | 6.914 | 8 | 10 | 17% | Internal | 0.495 | 20041 | 3.96 | 6:28 |  |  |  |  | 1002.102 | 108.41
250 | 484 | 485 | Metal Loss | 4302.218 | 18.518 | 11.648 | 6.87 | 20 | 8 | 22% | Internal | 0.51 | 19479 | 3.96 | 6:46 |  |  |  |  | 1002.102 | 108.41
250 | 485 |  | Cluster | 4302.224 | 18.518 | 11.654 | 6.864 | 32 | 21.6269 | 22% | Internal | 0.525 | 18900 | 3.96 | 6:36 |  |  |  |  | 1002.102 | 108.41
250 | 486 | 485 | Metal Loss | 4302.238 | 18.518 | 11.668 | 6.85 | 4 | 10 | 16% | Internal | 0.494 | 20115 | 3.96 | 6:28 |  |  |  |  | 1002.102 | 108.41
250 | 487 |  | Metal Loss | 4302.266 | 18.518 | 11.696 | 6.822 | 12 | 6 | 19% | Internal | 0.499 | 19903 | 3.96 | 6:40 |  |  |  |  | 1002.102 | 108.41
250 | 488 |  | Metal Loss | 4302.324 | 18.518 | 11.754 | 6.764 | 8 | 8 | 17% | Internal | 0.495 | 20041 | 3.96 | 6:45 |  |  |  |  | 1002.102 | 108.41
250 | 489 |  | Metal Loss | 4302.366 | 18.518 | 11.796 | 6.722 | 4 | 8 | 14% | Internal | 0.494 | 20118 | 3.96 | 6:45 |  |  |  |  | 1002.102 | 108.41
250 | 490 |  | Metal Loss | 4302.904 | 18.518 | 12.334 | 6.184 | 4 | 8 | 12% | Internal | 0.493 | 20122 | 3.96 | 6:44 |  |  |  |  | 1002.102 | 108.41
250 | 491 |  | Metal Loss | 4302.926 | 18.518 | 12.356 | 6.162 | 8 | 10 | 17% | Internal | 0.495 | 20041 | 3.96 | 6:50 |  |  |  |  | 1002.102 | 108.41
250 | 492 |  | Metal Loss | 4302.974 | 18.518 | 12.404 | 6.114 | 4 | 8 | 19% | Internal | 0.494 | 20110 | 3.96 | 6:32 |  |  |  |  | 1002.102 | 108.41
250 | 493 |  | Metal Loss | 4302.994 | 18.518 | 12.424 | 6.094 | 10 | 8 | 18% | Internal | 0.497 | 19980 | 3.96 | 6:32 |  |  |  |  | 1002.102 | 108.41
250 | 494 |  | Metal Loss | 4303.018 | 18.518 | 12.448 | 6.07 | 12 | 8 | 24% | Internal | 0.501 | 19826 | 3.96 | 6:44 |  |  |  |  | 1002.102 | 108.41
250 | 495 | 496 | Metal Loss | 4303.04 | 18.518 | 12.47 | 6.048 | 8 | 10 | 17% | Internal | 0.495 | 20041 | 3.96 | 6:38 |  |  |  |  | 1002.102 | 108.41
250 | 496 |  | Cluster | 4303.05 | 18.518 | 12.48 | 6.038 | 27 | 10.0781 | 17% | Internal | 0.512 | 19389 | 3.96 | 6:38 |  |  |  |  | 1002.102 | 108.41
250 | 497 | 496 | Metal Loss | 4303.058 | 18.518 | 12.488 | 6.03 | 10 | 10 | 17% | Internal | 0.497 | 19990 | 3.96 | 6:38 |  |  |  |  | 1002.102 | 108.41
250 | 498 |  | Metal Loss | 4303.11 | 18.518 | 12.54 | 5.978 | 4 | 10 | 14% | Internal | 0.494 | 20118 | 3.96 | 6:50 |  |  |  |  | 1002.102 | 108.41
250 | 499 | 501 | Metal Loss | 4303.128 | 18.518 | 12.558 | 5.96 | 8 | 8 | 18% | Internal | 0.496 | 20034 | 3.96 | 6:32 |  |  |  |  | 1002.102 | 108.41
250 | 500 | 501 | Metal Loss | 4303.144 | 18.518 | 12.574 | 5.944 | 10 | 10 | 22% | Internal | 0.498 | 19937 | 3.96 | 6:38 |  |  |  |  | 1002.102 | 108.41
250 | 501 |  | Cluster | 4303.146 | 18.518 | 12.576 | 5.942 | 44 | 13.1834 | 22% | Internal | 0.539 | 18435 | 3.96 | 6:35 |  |  |  |  | 1002.102 | 108.41
250 | 502 | 501 | Metal Loss | 4303.164 | 18.518 | 12.594 | 5.924 | 8 | 8 | 17% | Internal | 0.495 | 20041 | 3.96 | 6:32 |  |  |  |  | 1002.102 | 108.41
250 | 503 |  | Metal Loss | 4303.23 | 18.518 | 12.66 | 5.858 | 4 | 8 | 13% | Internal | 0.494 | 20120 | 3.96 | 6:20 |  |  |  |  | 1002.102 | 108.41
250 | 504 |  | Metal Loss | 4303.29 | 18.518 | 12.72 | 5.798 | 12 | 8 | 13% | Internal | 0.497 | 19986 | 3.96 | 6:20 |  |  |  |  | 1002.102 | 108.41
250 | 505 |  | Metal Loss | 4303.32 | 18.518 | 12.75 | 5.768 | 10 | 8 | 16% | Internal | 0.496 | 20000 | 3.96 | 6:31 |  |  |  |  | 1002.102 | 108.41
250 | 506 |  | Metal Loss | 4303.354 | 18.518 | 12.784 | 5.734 | 20 | 8 | 12% | Internal | 0.501 | 19807 | 3.96 | 6:31 |  |  |  |  | 1002.102 | 108.41
250 | 507 |  | Metal Loss | 4303.41 | 18.518 | 12.84 | 5.678 | 8 | 10 | 15% | Internal | 0.495 | 20054 | 3.96 | 6:25 |  |  |  |  | 1002.102 | 108.41
250 | 508 |  | Metal Loss | 4303.464 | 18.518 | 12.894 | 5.624 | 4 | 8 | 18% | Internal | 0.494 | 20112 | 3.96 | 6:19 |  |  |  |  | 1002.102 | 108.41
250 | 509 |  | Metal Loss | 4303.608 | 18.518 | 13.038 | 5.48 | 4 | 10 | 17% | Internal | 0.494 | 20113 | 3.96 | 6:37 |  |  |  |  | 1002.102 | 108.41
250 | 510 |  | Metal Loss | 4304.094 | 18.518 | 13.524 | 4.994 | 10 | 8 | 24% | Internal | 0.499 | 19914 | 3.96 | 6:42 |  |  |  |  | 1002.102 | 108.41
250 | 511 |  | Metal Loss | 4304.232 | 18.518 | 13.662 | 4.856 | 4 | 8 | 15% | Internal | 0.494 | 20117 | 3.96 | 6:42 |  |  |  |  | 1002.102 | 108.41
250 | 512 |  | Metal Loss | 4304.342 | 18.518 | 13.772 | 4.746 | 8 | 8 | 16% | Internal | 0.495 | 20048 | 3.96 | 6:42 |  |  |  |  | 1002.102 | 108.41
250 | 513 |  | Metal Loss | 4304.55 | 18.518 | 13.98 | 4.538 | 8 | 8 | 12% | Internal | 0.495 | 20073 | 3.96 | 5:41 |  |  |  |  | 1002.102 | 108.41
250 | 514 |  | Metal Loss | 4304.96 | 18.518 | 14.39 | 4.128 | 4 | 10 | 12% | Internal | 0.493 | 20122 | 3.96 | 6:34 |  |  |  |  | 1002.102 | 108.41
250 | 515 |  | Metal Loss | 4305.094 | 18.518 | 14.524 | 3.994 | 4 | 6 | 15% | Internal | 0.494 | 20117 | 3.96 | 5:34 |  |  |  |  | 1002.102 | 108.41
250 | 516 |  | Metal Loss | 4305.264 | 18.518 | 14.694 | 3.824 | 4 | 8 | 16% | Internal | 0.494 | 20115 | 3.96 | 6:27 |  |  |  |  | 1002.102 | 108.41
250 | 517 |  | Metal Loss | 4305.684 | 18.518 | 15.114 | 3.404 | 8 | 8 | 20% | Internal | 0.496 | 20021 | 3.96 | 6:39 |  |  |  |  | 1002.102 | 108.41
250 | 518 |  | Metal Loss | 4305.716 | 18.518 | 15.146 | 3.372 | 8 | 8 | 18% | Internal | 0.496 | 20034 | 3.96 | 6:39 |  |  |  |  | 1002.102 | 108.41
250 | 519 |  | Metal Loss | 4305.866 | 18.518 | 15.296 | 3.222 | 4 | 8 | 12% | Internal | 0.493 | 20122 | 3.96 | 6:51 |  |  |  |  | 1002.102 | 108.41
250 | 520 |  | Metal Loss | 4306.094 | 18.518 | 15.524 | 2.994 | 14 | 10 | 28% | Internal | 0.506 | 19641 | 3.96 | 6:32 |  |  |  |  | 1002.102 | 108.41
250 | 521 |  | Metal Loss | 4306.184 | 18.518 | 15.614 | 2.904 | 4 | 8 | 14% | Internal | 0.494 | 20118 | 3.96 | 6:14 |  |  |  |  | 1002.102 | 108.41
250 | 522 |  | Metal Loss | 4306.216 | 18.518 | 15.646 | 2.872 | 4 | 8 | 14% | Internal | 0.494 | 20118 | 3.96 | 5:50 |  |  |  |  | 1002.102 | 108.41
250 | 523 |  | Metal Loss | 4306.56 | 18.518 | 15.99 | 2.528 | 8 | 8 | 15% | Internal | 0.495 | 20054 | 3.96 | 5:49 |  |  |  |  | 1002.102 | 108.41
250 | 524 |  | Metal Loss | 4307.602 | 18.518 | 17.032 | 1.486 | 4 | 8 | 17% | Internal | 0.494 | 20113 | 3.96 | 6:24 |  |  |  |  | 1002.102 | 108.41
250 | 525 |  | Metal Loss | 4307.832 | 18.518 | 17.262 | 1.256 | 12 | 10 | 13% | Internal | 0.497 | 19986 | 3.96 | 5:41 |  |  |  |  | 1002.102 | 108.41
250 | 526 |  | Metal Loss | 4307.99 | 18.518 | 17.42 | 1.098 | 4 | 8 | 17% | Internal | 0.494 | 20113 | 3.96 | 6:23 |  |  |  |  | 1002.102 | 108.41
250 | 527 |  | Metal Loss | 4308.612 | 18.518 | 18.042 | 0.476 | 4 | 8 | 13% | Internal | 0.494 | 20120 | 3.96 | 6:22 |  |  |  |  | 1002.102 | 108.41
250 | 528 |  | Metal Loss | 4308.98 | 18.518 | 18.41 | 0.108 | 4 | 8 | 17% | Internal | 0.494 | 20113 | 3.96 | 7:45 |  |  |  |  | 1002.102 | 108.41
250 | 529 |  | Metal Loss | 4308.982 | 18.518 | 18.412 | 0.106 | 4 | 8 | 20% | Internal | 0.494 | 20108 | 3.96 | 6:21 |  |  |  |  | 1002.102 | 108.41
250 | 530 |  | Metal Loss | 4309 | 18.518 | 18.43 | 0.088 | 4 | 10 | 17% | Internal | 0.494 | 20113 | 3.96 | 6:27 |  |  |  |  | 1002.102 | 108.41
250 | 531 |  | Metal Loss | 4309.028 | 18.518 | 18.458 | 0.06 | 4 | 8 | 18% | Internal | 0.494 | 20112 | 3.96 | 6:21 |  |  |  |  | 1002.102 | 108.41 | Assoc. with GWD
250 | 532 |  | Metal Loss | 4309.044 | 18.518 | 18.474 | 0.044 | 4 | 8 | 14% | Internal | 0.494 | 20118 | 3.96 | 6:21 |  |  |  |  | 1002.102 | 108.41 | Assoc. with GWD
251 |  |  | Joint | 4309.088 | 19.654 | [8 empty] | 3.96 | [5 empty] | 1020.62 | 89.892
251 | 533 |  | Metal Loss | 4309.18 | 19.654 | 0.092 | 19.562 | 8 | 8 | 17% | Internal | 0.495 | 20041 | 3.96 | 6:32 |  |  |  |  | 1020.62 | 89.892
251 | 534 | 535 | Metal Loss | 4309.28 | 19.654 | 0.192 | 19.462 | 4 | 10 | 13% | Internal | 0.494 | 20120 | 3.96 | 6:38 |  |  |  |  | 1020.62 | 89.892
251 | 535 |  | Cluster | 4309.287 | 19.654 | 0.199 | 19.455 | 18 | 13.2923 | 15% | Internal | 0.502 | 19779 | 3.96 | 6:36 |  |  |  |  | 1020.62 | 89.892
251 | 536 | 535 | Metal Loss | 4309.294 | 19.654 | 0.206 | 19.448 | 4 | 8 | 15% | Internal | 0.494 | 20117 | 3.96 | 6:32 |  |  |  |  | 1020.62 | 89.892
251 | 537 |  | Metal Loss | 4309.598 | 19.654 | 0.51 | 19.144 | 20 | 8 | 15% | Internal | 0.504 | 19714 | 3.96 | 6:20 |  |  |  |  | 1020.62 | 89.892
251 | 538 |  | Metal Loss | 4309.702 | 19.654 | 0.614 | 19.04 | 10 | 8 | 14% | Internal | 0.496 | 20020 | 3.96 | 6:32 |  |  |  |  | 1020.62 | 89.892
251 | 539 |  | Metal Loss | 4309.726 | 19.654 | 0.638 | 19.016 | 8 | 6 | 14% | Internal | 0.495 | 20061 | 3.96 | 6:26 |  |  |  |  | 1020.62 | 89.892
251 | 540 |  | Metal Loss | 4309.774 | 19.654 | 0.686 | 18.968 | 4 | 8 | 14% | Internal | 0.494 | 20118 | 3.96 | 6:32 |  |  |  |  | 1020.62 | 89.892
251 | 541 |  | Metal Loss | 4309.816 | 19.654 | 0.728 | 18.926 | 14 | 8 | 18% | Internal | 0.5 | 19848 | 3.96 | 6:19 |  |  |  |  | 1020.62 | 89.892
251 | 542 |  | Metal Loss | 4309.864 | 19.654 | 0.776 | 18.878 | 4 | 8 | 13% | Internal | 0.494 | 20120 | 3.96 | 6:31 |  |  |  |  | 1020.62 | 89.892
251 | 543 |  | Metal Loss | 4309.884 | 19.654 | 0.796 | 18.858 | 4 | 8 | 19% | Internal | 0.494 | 20110 | 3.96 | 6:31 |  |  |  |  | 1020.62 | 89.892
251 | 544 |  | Metal Loss | 4310.056 | 19.654 | 0.968 | 18.686 | 10 | 8 | 19% | Internal | 0.497 | 19970 | 3.96 | 6:31 |  |  |  |  | 1020.62 | 89.892
251 | 545 |  | Metal Loss | 4310.668 | 19.654 | 1.58 | 18.074 | 4 | 8 | 15% | Internal | 0.494 | 20117 | 3.96 | 6:53 |  |  |  |  | 1020.62 | 89.892
251 | 546 |  | Metal Loss | 4310.744 | 19.654 | 1.656 | 17.998 | 4 | 8 | 16% | Internal | 0.494 | 20115 | 3.96 | 6:28 |  |  |  |  | 1020.62 | 89.892
251 | 547 |  | Metal Loss | 4310.776 | 19.654 | 1.688 | 17.966 | 8 | 8 | 18% | Internal | 0.496 | 20034 | 3.96 | 6:52 |  |  |  |  | 1020.62 | 89.892
251 | 548 |  | Metal Loss | 4310.946 | 19.654 | 1.858 | 17.796 | 4 | 8 | 15% | Internal | 0.494 | 20117 | 3.96 | 6:52 |  |  |  |  | 1020.62 | 89.892
251 | 549 |  | Metal Loss | 4311.116 | 19.654 | 2.028 | 17.626 | 14 | 10 | 13% | Internal | 0.498 | 19938 | 3.96 | 6:46 |  |  |  |  | 1020.62 | 89.892
251 | 550 | 551 | Metal Loss | 4311.206 | 19.654 | 2.118 | 17.536 | 4 | 8 | 17% | Internal | 0.494 | 20113 | 3.96 | 6:52 |  |  |  |  | 1020.62 | 89.892
251 | 551 |  | Cluster | 4311.211 | 19.654 | 2.123 | 17.531 | 14 | 19.6275 | 17% | Internal | 0.5 | 19867 | 3.96 | 6:43 |  |  |  |  | 1020.62 | 89.892
251 | 552 | 551 | Metal Loss | 4311.216 | 19.654 | 2.128 | 17.526 | 4 | 6 | 14% | Internal | 0.494 | 20118 | 3.96 | 6:34 |  |  |  |  | 1020.62 | 89.892
251 | 553 |  | Metal Loss | 4311.372 | 19.654 | 2.284 | 17.37 | 4 | 8 | 17% | Internal | 0.494 | 20113 | 3.96 | 6:03 |  |  |  |  | 1020.62 | 89.892
251 | 554 |  | Metal Loss | 4311.696 | 19.654 | 2.608 | 17.046 | 8 | 10 | 24% | Internal | 0.497 | 19991 | 3.96 | 6:45 |  |  |  |  | 1020.62 | 89.892
251 | 555 |  | Metal Loss | 4313.178 | 19.654 | 4.09 | 15.564 | 8 | 8 | 19% | Internal | 0.496 | 20028 | 3.96 | 6:45 |  |  |  |  | 1020.62 | 89.892
251 | 556 |  | Metal Loss | 4313.632 | 19.654 | 4.544 | 15.11 | 10 | 8 | 13% | Internal | 0.496 | 20029 | 3.96 | 6:31 |  |  |  |  | 1020.62 | 89.892
251 | 557 |  | Metal Loss | 4313.694 | 19.654 | 4.606 | 15.048 | 8 | 8 | 13% | Internal | 0.495 | 20067 | 3.96 | 6:31 |  |  |  |  | 1020.62 | 89.892
251 | 558 |  | Metal Loss | 4313.766 | 19.654 | 4.678 | 14.976 | 12 | 10 | 14% | Internal | 0.497 | 19973 | 3.96 | 12:37 |  |  |  |  | 1020.62 | 89.892
251 | 559 |  | Metal Loss | 4313.858 | 19.654 | 4.77 | 14.884 | 10 | 8 | 17% | Internal | 0.497 | 19990 | 3.96 | 7:06 |  |  |  |  | 1020.62 | 89.892
251 | 560 |  | Metal Loss | 4313.938 | 19.654 | 4.85 | 14.804 | 4 | 8 | 14% | Internal | 0.494 | 20118 | 3.96 | 7:06 |  |  |  |  | 1020.62 | 89.892
251 | 561 |  | Metal Loss | 4314.008 | 19.654 | 4.92 | 14.734 | 8 | 8 | 13% | Internal | 0.495 | 20067 | 3.96 | 6:30 |  |  |  |  | 1020.62 | 89.892
251 | 562 |  | Metal Loss | 4314.05 | 19.654 | 4.962 | 14.692 | 4 | 8 | 19% | Internal | 0.494 | 20110 | 3.96 | 6:17 |  |  |  |  | 1020.62 | 89.892
251 | 563 |  | Metal Loss | 4314.672 | 19.654 | 5.584 | 14.07 | 8 | 10 | 24% | Internal | 0.497 | 19991 | 3.96 | 6:46 |  |  |  |  | 1020.62 | 89.892
251 | 564 |  | Metal Loss | 4315.386 | 19.654 | 6.298 | 13.356 | 4 | 6 | 13% | Internal | 0.494 | 20120 | 3.96 | 6:55 |  |  |  |  | 1020.62 | 89.892
251 | 565 |  | Metal Loss | 4316.464 | 19.654 | 7.376 | 12.278 | 4 | 8 | 13% | Internal | 0.494 | 20120 | 3.96 | 6:21 |  |  |  |  | 1020.62 | 89.892
251 | 566 |  | Metal Loss | 4317.512 | 19.654 | 8.424 | 11.23 | 4 | 8 | 14% | Internal | 0.494 | 20118 | 3.96 | 6:30 |  |  |  |  | 1020.62 | 89.892
251 | 567 |  | Metal Loss | 4317.594 | 19.654 | 8.506 | 11.148 | 4 | 8 | 13% | Internal | 0.494 | 20120 | 3.96 | 6:42 |  |  |  |  | 1020.62 | 89.892
251 | 568 |  | Metal Loss | 4317.702 | 19.654 | 8.614 | 11.04 | 8 | 8 | 17% | Internal | 0.495 | 20041 | 3.96 | 6:29 |  |  |  |  | 1020.62 | 89.892
251 | 569 |  | Metal Loss | 4317.728 | 19.654 | 8.64 | 11.014 | 8 | 8 | 27% | Internal | 0.497 | 19967 | 3.96 | 6:41 |  |  |  |  | 1020.62 | 89.892
251 | 570 |  | Metal Loss | 4317.88 | 19.654 | 8.792 | 10.862 | 4 | 8 | 11% | Internal | 0.493 | 20123 | 3.96 | 6:28 |  |  |  |  | 1020.62 | 89.892
251 | 571 |  | Metal Loss | 4317.912 | 19.654 | 8.824 | 10.83 | 4 | 8 | 17% | Internal | 0.494 | 20113 | 3.96 | 6:28 |  |  |  |  | 1020.62 | 89.892
251 | 572 |  | Metal Loss | 4318.21 | 19.654 | 9.122 | 10.532 | 8 | 8 | 15% | Internal | 0.495 | 20054 | 3.96 | 6:28 |  |  |  |  | 1020.62 | 89.892
251 | 573 |  | Metal Loss | 4318.506 | 19.654 | 9.418 | 10.236 | 4 | 6 | 13% | Internal | 0.494 | 20120 | 3.96 | 6:57 |  |  |  |  | 1020.62 | 89.892
251 | 574 |  | Metal Loss | 4318.718 | 19.654 | 9.63 | 10.024 | 8 | 8 | 22% | Internal | 0.496 | 20006 | 3.96 | 6:26 |  |  |  |  | 1020.62 | 89.892
251 | 575 |  | Metal Loss | 4319.154 | 19.654 | 10.066 | 9.588 | 10 | 8 | 13% | Internal | 0.496 | 20029 | 3.96 | 6:25 |  |  |  |  | 1020.62 | 89.892
251 | 576 |  | Metal Loss | 4319.248 | 19.654 | 10.16 | 9.494 | 8 | 8 | 17% | Internal | 0.495 | 20041 | 3.96 | 6:25 |  |  |  |  | 1020.62 | 89.892
251 | 577 |  | Metal Loss | 4319.29 | 19.654 | 10.202 | 9.452 | 4 | 8 | 13% | Internal | 0.494 | 20120 | 3.96 | 7:00 |  |  |  |  | 1020.62 | 89.892
251 | 578 |  | Metal Loss | 4319.338 | 19.654 | 10.25 | 9.404 | 12 | 8 | 16% | Internal | 0.498 | 19946 | 3.96 | 6:25 |  |  |  |  | 1020.62 | 89.892
251 | 579 |  | Metal Loss | 4319.37 | 19.654 | 10.282 | 9.372 | 12 | 8 | 19% | Internal | 0.499 | 19903 | 3.96 | 6:24 |  |  |  |  | 1020.62 | 89.892
251 | 580 |  | Metal Loss | 4319.4 | 19.654 | 10.312 | 9.342 | 4 | 8 | 14% | Internal | 0.494 | 20118 | 3.96 | 6:24 |  |  |  |  | 1020.62 | 89.892
251 | 581 |  | Metal Loss | 4319.45 | 19.654 | 10.362 | 9.292 | 4 | 8 | 14% | Internal | 0.494 | 20118 | 3.96 | 6:24 |  |  |  |  | 1020.62 | 89.892
251 | 582 |  | Metal Loss | 4319.48 | 19.654 | 10.392 | 9.262 | 12 | 8 | 15% | Internal | 0.498 | 19959 | 3.96 | 6:24 |  |  |  |  | 1020.62 | 89.892
251 | 583 |  | Metal Loss | 4319.524 | 19.654 | 10.436 | 9.218 | 14 | 8 | 17% | Internal | 0.5 | 19867 | 3.96 | 6:24 |  |  |  |  | 1020.62 | 89.892
251 | 584 | 585 | Metal Loss | 4319.704 | 19.654 | 10.616 | 9.038 | 10 | 8 | 16% | Internal | 0.496 | 20000 | 3.96 | 6:36 |  |  |  |  | 1020.62 | 89.892
251 | 585 |  | Cluster | 4319.709 | 19.654 | 10.622 | 9.033 | 21 | 16.3508 | 17% | Internal | 0.506 | 19612 | 3.96 | 6:30 |  |  |  |  | 1020.62 | 89.892
251 | 586 | 585 | Metal Loss | 4319.716 | 19.654 | 10.628 | 9.026 | 8 | 8 | 17% | Internal | 0.495 | 20041 | 3.96 | 6:24 |  |  |  |  | 1020.62 | 89.892
251 | 587 |  | Metal Loss | 4319.798 | 19.654 | 10.71 | 8.944 | 4 | 8 | 17% | Internal | 0.494 | 20113 | 3.96 | 6:35 |  |  |  |  | 1020.62 | 89.892
251 | 588 |  | Metal Loss | 4319.856 | 19.654 | 10.768 | 8.886 | 4 | 8 | 17% | Internal | 0.494 | 20113 | 3.96 | 6:23 |  |  |  |  | 1020.62 | 89.892
251 | 589 |  | Metal Loss | 4319.936 | 19.654 | 10.848 | 8.806 | 4 | 8 | 13% | Internal | 0.494 | 20120 | 3.96 | 6:23 |  |  |  |  | 1020.62 | 89.892
251 | 590 |  | Metal Loss | 4319.98 | 19.654 | 10.892 | 8.762 | 14 | 8 | 19% | Internal | 0.501 | 19829 | 3.96 | 6:23 |  |  |  |  | 1020.62 | 89.892
251 | 591 |  | Metal Loss | 4320.01 | 19.654 | 10.922 | 8.732 | 4 | 8 | 14% | Internal | 0.494 | 20118 | 3.96 | 6:35 |  |  |  |  | 1020.62 | 89.892
251 | 592 |  | Metal Loss | 4320.092 | 19.654 | 11.004 | 8.65 | 4 | 8 | 11% | Internal | 0.493 | 20123 | 3.96 | 6:35 |  |  |  |  | 1020.62 | 89.892
251 | 593 |  | Metal Loss | 4320.12 | 19.654 | 11.032 | 8.622 | 8 | 8 | 17% | Internal | 0.495 | 20041 | 3.96 | 6:35 |  |  |  |  | 1020.62 | 89.892
251 | 594 |  | Metal Loss | 4320.176 | 19.654 | 11.088 | 8.566 | 8 | 8 | 15% | Internal | 0.495 | 20054 | 3.96 | 6:23 |  |  |  |  | 1020.62 | 89.892
251 | 595 |  | Metal Loss | 4320.294 | 19.654 | 11.206 | 8.448 | 8 | 8 | 17% | Internal | 0.495 | 20041 | 3.96 | 6:35 |  |  |  |  | 1020.62 | 89.892
251 | 596 |  | Metal Loss | 4320.324 | 19.654 | 11.236 | 8.418 | 14 | 8 | 19% | Internal | 0.501 | 19829 | 3.96 | 6:23 |  |  |  |  | 1020.62 | 89.892
251 | 597 |  | Metal Loss | 4320.352 | 19.654 | 11.264 | 8.39 | 8 | 8 | 17% | Internal | 0.495 | 20041 | 3.96 | 6:22 |  |  |  |  | 1020.62 | 89.892
251 | 598 |  | Metal Loss | 4320.46 | 19.654 | 11.372 | 8.282 | 4 | 8 | 14% | Internal | 0.494 | 20118 | 3.96 | 6:22 |  |  |  |  | 1020.62 | 89.892
251 | 599 |  | Metal Loss | 4320.518 | 19.654 | 11.43 | 8.224 | 4 | 8 | 15% | Internal | 0.494 | 20117 | 3.96 | 6:22 |  |  |  |  | 1020.62 | 89.892
251 | 600 |  | Metal Loss | 4320.558 | 19.654 | 11.47 | 8.184 | 8 | 8 | 18% | Internal | 0.496 | 20034 | 3.96 | 6:34 |  |  |  |  | 1020.62 | 89.892
251 | 601 |  | Metal Loss | 4320.788 | 19.654 | 11.7 | 7.954 | 10 | 8 | 17% | Internal | 0.497 | 19990 | 3.96 | 6:21 |  |  |  |  | 1020.62 | 89.892
251 | 602 |  | Metal Loss | 4320.844 | 19.654 | 11.756 | 7.898 | 4 | 8 | 19% | Internal | 0.494 | 20110 | 3.96 | 6:33 |  |  |  |  | 1020.62 | 89.892
251 | 603 |  | Metal Loss | 4320.892 | 19.654 | 11.804 | 7.85 | 4 | 8 | 13% | Internal | 0.494 | 20120 | 3.96 | 6:21 |  |  |  |  | 1020.62 | 89.892
251 | 604 |  | Metal Loss | 4321.046 | 19.654 | 11.958 | 7.696 | 12 | 8 | 17% | Internal | 0.498 | 19932 | 3.96 | 6:33 |  |  |  |  | 1020.62 | 89.892
251 | 605 |  | Metal Loss | 4321.104 | 19.654 | 12.016 | 7.638 | 12 | 8 | 14% | Internal | 0.497 | 19973 | 3.96 | 6:32 |  |  |  |  | 1020.62 | 89.892
251 | 606 |  | Metal Loss | 4321.14 | 19.654 | 12.052 | 7.602 | 8 | 8 | 13% | Internal | 0.495 | 20067 | 3.96 | 6:32 |  |  |  |  | 1020.62 | 89.892
251 | 607 |  | Metal Loss | 4321.308 | 19.654 | 12.22 | 7.434 | 10 | 8 | 14% | Internal | 0.496 | 20020 | 3.96 | 6:20 |  |  |  |  | 1020.62 | 89.892
251 | 608 |  | Metal Loss | 4321.388 | 19.654 | 12.3 | 7.354 | 10 | 8 | 19% | Internal | 0.497 | 19970 | 3.96 | 6:32 |  |  |  |  | 1020.62 | 89.892
251 | 609 |  | Metal Loss | 4321.422 | 19.654 | 12.334 | 7.32 | 14 | 10 | 19% | Internal | 0.501 | 19829 | 3.96 | 6:26 |  |  |  |  | 1020.62 | 89.892
251 | 610 |  | Metal Loss | 4321.494 | 19.654 | 12.406 | 7.248 | 4 | 8 | 13% | Internal | 0.494 | 20120 | 3.96 | 6:32 |  |  |  |  | 1020.62 | 89.892
251 | 611 |  | Metal Loss | 4321.626 | 19.654 | 12.538 | 7.116 | 10 | 8 | 13% | Internal | 0.496 | 20029 | 3.96 | 6:31 |  |  |  |  | 1020.62 | 89.892
251 | 612 |  | Metal Loss | 4321.744 | 19.654 | 12.656 | 6.998 | 8 | 8 | 13% | Internal | 0.495 | 20067 | 3.96 | 6:31 |  |  |  |  | 1020.62 | 89.892
251 | 613 |  | Metal Loss | 4321.846 | 19.654 | 12.758 | 6.896 | 4 | 8 | 13% | Internal | 0.494 | 20120 | 3.96 | 6:19 |  |  |  |  | 1020.62 | 89.892
251 | 614 |  | Metal Loss | 4321.916 | 19.654 | 12.828 | 6.826 | 10 | 8 | 13% | Internal | 0.496 | 20029 | 3.96 | 6:31 |  |  |  |  | 1020.62 | 89.892
251 | 615 |  | Metal Loss | 4322.078 | 19.654 | 12.99 | 6.664 | 12 | 8 | 13% | Internal | 0.497 | 19986 | 3.96 | 6:30 |  |  |  |  | 1020.62 | 89.892
251 | 616 |  | Metal Loss | 4322.182 | 19.654 | 13.094 | 6.56 | 4 | 8 | 12% | Internal | 0.493 | 20122 | 3.96 | 6:30 |  |  |  |  | 1020.62 | 89.892
251 | 617 | 618 | Metal Loss | 4322.204 | 19.654 | 13.116 | 6.538 | 8 | 10 | 19% | Internal | 0.496 | 20028 | 3.96 | 6:36 |  |  |  |  | 1020.62 | 89.892
251 | 618 |  | Cluster | 4322.211 | 19.654 | 13.123 | 6.531 | 22 | 13.1522 | 19% | Internal | 0.509 | 19498 | 3.96 | 6:38 |  |  |  |  | 1020.62 | 89.892
251 | 619 | 618 | Metal Loss | 4322.218 | 19.654 | 13.13 | 6.524 | 8 | 8 | 19% | Internal | 0.496 | 20028 | 3.96 | 6:42 |  |  |  |  | 1020.62 | 89.892
251 | 620 |  | Metal Loss | 4322.274 | 19.654 | 13.186 | 6.468 | 4 | 8 | 17% | Internal | 0.494 | 20113 | 3.96 | 6:30 |  |  |  |  | 1020.62 | 89.892
251 | 621 |  | Metal Loss | 4322.834 | 19.654 | 13.746 | 5.908 | 4 | 8 | 16% | Internal | 0.494 | 20115 | 3.96 | 6:29 |  |  |  |  | 1020.62 | 89.892
251 | 622 |  | Metal Loss | 4322.978 | 19.654 | 13.89 | 5.764 | 12 | 8 | 14% | Internal | 0.497 | 19973 | 3.96 | 6:29 |  |  |  |  | 1020.62 | 89.892
251 | 623 |  | Metal Loss | 4323.142 | 19.654 | 14.054 | 5.6 | 8 | 8 | 14% | Internal | 0.495 | 20061 | 3.96 | 6:52 |  |  |  |  | 1020.62 | 89.892
251 | 624 |  | Metal Loss | 4323.19 | 19.654 | 14.102 | 5.552 | 4 | 8 | 18% | Internal | 0.494 | 20112 | 3.96 | 6:28 |  |  |  |  | 1020.62 | 89.892
251 | 625 |  | Metal Loss | 4324.188 | 19.654 | 15.1 | 4.554 | 4 | 8 | 17% | Internal | 0.494 | 20113 | 3.96 | 6:39 |  |  |  |  | 1020.62 | 89.892
251 | 626 |  | Metal Loss | 4324.346 | 19.654 | 15.258 | 4.396 | 14 | 10 | 20% | Internal | 0.501 | 19810 | 3.96 | 6:32 |  |  |  |  | 1020.62 | 89.892
251 | 627 |  | Metal Loss | 4324.376 | 19.654 | 15.288 | 4.366 | 10 | 10 | 17% | Internal | 0.497 | 19990 | 3.96 | 6:32 |  |  |  |  | 1020.62 | 89.892
251 | 628 |  | Metal Loss | 4324.414 | 19.654 | 15.326 | 4.328 | 8 | 8 | 13% | Internal | 0.495 | 20067 | 3.96 | 6:26 |  |  |  |  | 1020.62 | 89.892
251 | 629 |  | Metal Loss | 4324.594 | 19.654 | 15.506 | 4.148 | 8 | 8 | 14% | Internal | 0.495 | 20061 | 3.96 | 6:38 |  |  |  |  | 1020.62 | 89.892
251 | 630 |  | Metal Loss | 4324.644 | 19.654 | 15.556 | 4.098 | 4 | 8 | 14% | Internal | 0.494 | 20118 | 3.96 | 6:38 |  |  |  |  | 1020.62 | 89.892
251 | 631 |  | Metal Loss | 4324.68 | 19.654 | 15.592 | 4.062 | 8 | 8 | 17% | Internal | 0.495 | 20041 | 3.96 | 6:26 |  |  |  |  | 1020.62 | 89.892
251 | 632 |  | Metal Loss | 4324.894 | 19.654 | 15.806 | 3.848 | 4 | 8 | 17% | Internal | 0.494 | 20113 | 3.96 | 6:37 |  |  |  |  | 1020.62 | 89.892
251 | 633 |  | Metal Loss | 4324.91 | 19.654 | 15.822 | 3.832 | 4 | 8 | 13% | Internal | 0.494 | 20120 | 3.96 | 6:37 |  |  |  |  | 1020.62 | 89.892
251 | 634 |  | Metal Loss | 4324.952 | 19.654 | 15.864 | 3.79 | 14 | 8 | 21% | Internal | 0.502 | 19790 | 3.96 | 6:37 |  |  |  |  | 1020.62 | 89.892
251 | 635 |  | Metal Loss | 4324.982 | 19.654 | 15.894 | 3.76 | 4 | 10 | 19% | Internal | 0.494 | 20110 | 3.96 | 6:31 |  |  |  |  | 1020.62 | 89.892
251 | 636 |  | Metal Loss | 4325.018 | 19.654 | 15.93 | 3.724 | 8 | 8 | 17% | Internal | 0.495 | 20041 | 3.96 | 6:37 |  |  |  |  | 1020.62 | 89.892
251 | 637 |  | Metal Loss | 4325.098 | 19.654 | 16.01 | 3.644 | 10 | 10 | 20% | Internal | 0.498 | 19959 | 3.96 | 6:31 |  |  |  |  | 1020.62 | 89.892
251 | 638 |  | Metal Loss | 4325.152 | 19.654 | 16.064 | 3.59 | 4 | 8 | 13% | Internal | 0.494 | 20120 | 3.96 | 6:36 |  |  |  |  | 1020.62 | 89.892
251 | 639 |  | Metal Loss | 4325.232 | 19.654 | 16.144 | 3.51 | 4 | 8 | 14% | Internal | 0.494 | 20118 | 3.96 | 6:36 |  |  |  |  | 1020.62 | 89.892
251 | 640 |  | Metal Loss | 4325.308 | 19.654 | 16.22 | 3.434 | 8 | 8 | 13% | Internal | 0.495 | 20067 | 3.96 | 6:36 |  |  |  |  | 1020.62 | 89.892
251 | 641 |  | Metal Loss | 4325.486 | 19.654 | 16.398 | 3.256 | 8 | 8 | 14% | Internal | 0.495 | 20061 | 3.96 | 6:36 |  |  |  |  | 1020.62 | 89.892
251 | 642 |  | Metal Loss | 4325.512 | 19.654 | 16.424 | 3.23 | 8 | 8 | 14% | Internal | 0.495 | 20061 | 3.96 | 6:35 |  |  |  |  | 1020.62 | 89.892
251 | 643 |  | Metal Loss | 4325.53 | 19.654 | 16.442 | 3.212 | 4 | 8 | 12% | Internal | 0.493 | 20122 | 3.96 | 6:36 |  |  |  |  | 1020.62 | 89.892
251 | 644 |  | Metal Loss | 4325.596 | 19.654 | 16.508 | 3.146 | 16 | 8 | 16% | Internal | 0.501 | 19820 | 3.96 | 6:35 |  |  |  |  | 1020.62 | 89.892
251 | 645 |  | Metal Loss | 4325.628 | 19.654 | 16.54 | 3.114 | 14 | 8 | 17% | Internal | 0.5 | 19867 | 3.96 | 6:36 |  |  |  |  | 1020.62 | 89.892
251 | 646 |  | Metal Loss | 4325.7 | 19.654 | 16.612 | 3.042 | 10 | 8 | 16% | Internal | 0.496 | 20000 | 3.96 | 6:35 |  |  |  |  | 1020.62 | 89.892
251 | 647 |  | Metal Loss | 4325.728 | 19.654 | 16.64 | 3.014 | 12 | 8 | 17% | Internal | 0.498 | 19932 | 3.96 | 6:35 |  |  |  |  | 1020.62 | 89.892
251 | 648 |  | Metal Loss | 4325.786 | 19.654 | 16.698 | 2.956 | 4 | 8 | 17% | Internal | 0.494 | 20113 | 3.96 | 6:35 |  |  |  |  | 1020.62 | 89.892
251 | 649 |  | Metal Loss | 4325.91 | 19.654 | 16.822 | 2.832 | 8 | 8 | 14% | Internal | 0.495 | 20061 | 3.96 | 6:35 |  |  |  |  | 1020.62 | 89.892
251 | 650 |  | Metal Loss | 4325.934 | 19.654 | 16.846 | 2.808 | 8 | 8 | 13% | Internal | 0.495 | 20067 | 3.96 | 6:35 |  |  |  |  | 1020.62 | 89.892
251 | 651 |  | Metal Loss | 4326.148 | 19.654 | 17.06 | 2.594 | 12 | 8 | 14% | Internal | 0.497 | 19973 | 3.96 | 6:34 |  |  |  |  | 1020.62 | 89.892
251 | 652 |  | Metal Loss | 4326.436 | 19.654 | 17.348 | 2.306 | 10 | 8 | 14% | Internal | 0.496 | 20020 | 3.96 | 6:34 |  |  |  |  | 1020.62 | 89.892
251 | 653 | 654 | Metal Loss | 4326.478 | 19.654 | 17.39 | 2.264 | 4 | 8 | 13% | Internal | 0.494 | 20120 | 3.96 | 6:33 |  |  |  |  | 1020.62 | 89.892
251 | 654 |  | Cluster | 4326.485 | 19.654 | 17.397 | 2.257 | 18 | 8.0156 | 13% | Internal | 0.501 | 19832 | 3.96 | 6:33 |  |  |  |  | 1020.62 | 89.892
251 | 655 | 654 | Metal Loss | 4326.492 | 19.654 | 17.404 | 2.25 | 4 | 8 | 13% | Internal | 0.494 | 20120 | 3.96 | 6:33 |  |  |  |  | 1020.62 | 89.892
251 | 656 |  | Metal Loss | 4326.564 | 19.654 | 17.476 | 2.178 | 4 | 8 | 13% | Internal | 0.494 | 20120 | 3.96 | 6:33 |  |  |  |  | 1020.62 | 89.892
251 | 657 |  | Metal Loss | 4326.652 | 19.654 | 17.564 | 2.09 | 16 | 8 | 16% | Internal | 0.501 | 19820 | 3.96 | 6:33 |  |  |  |  | 1020.62 | 89.892
251 | 658 |  | Metal Loss | 4326.698 | 19.654 | 17.61 | 2.044 | 4 | 8 | 15% | Internal | 0.494 | 20117 | 3.96 | 6:33 |  |  |  |  | 1020.62 | 89.892
251 | 659 |  | Metal Loss | 4326.808 | 19.654 | 17.72 | 1.934 | 8 | 8 | 14% | Internal | 0.495 | 20061 | 3.96 | 6:32 |  |  |  |  | 1020.62 | 89.892
251 | 660 |  | Metal Loss | 4326.83 | 19.654 | 17.742 | 1.912 | 8 | 8 | 14% | Internal | 0.495 | 20061 | 3.96 | 6:32 |  |  |  |  | 1020.62 | 89.892
252 |  |  | Joint | 4328.742 | 19.648 | [8 empty] | 3.96 | [5 empty] | 1040.274 | 70.238
252 | 661 |  | Metal Loss | 4328.864 | 19.648 | 0.122 | 19.526 | 4 | 8 | 12% | Internal | 0.493 | 20122 | 3.96 | 6:39 |  |  |  |  | 1040.274 | 70.238
252 | 662 |  | Metal Loss | 4328.892 | 19.648 | 0.15 | 19.498 | 12 | 8 | 13% | Internal | 0.497 | 19986 | 3.96 | 6:39 |  |  |  |  | 1040.274 | 70.238
252 | 663 |  | Metal Loss | 4329.026 | 19.648 | 0.284 | 19.364 | 12 | 8 | 14% | Internal | 0.497 | 19973 | 3.96 | 6:39 |  |  |  |  | 1040.274 | 70.238
252 | 664 |  | Metal Loss | 4329.072 | 19.648 | 0.33 | 19.318 | 4 | 8 | 13% | Internal | 0.494 | 20120 | 3.96 | 6:27 |  |  |  |  | 1040.274 | 70.238
252 | 665 |  | Metal Loss | 4329.146 | 19.648 | 0.404 | 19.244 | 4 | 8 | 13% | Internal | 0.494 | 20120 | 3.96 | 6:27 |  |  |  |  | 1040.274 | 70.238
252 | 666 |  | Metal Loss | 4329.472 | 19.648 | 0.73 | 18.918 | 4 | 6 | 14% | Internal | 0.494 | 20118 | 3.96 | 6:33 |  |  |  |  | 1040.274 | 70.238
252 | 667 |  | Metal Loss | 4329.782 | 19.648 | 1.04 | 18.608 | 4 | 8 | 22% | Internal | 0.494 | 20104 | 3.96 | 7:40 |  |  |  |  | 1040.274 | 70.238
252 | 668 |  | Metal Loss | 4329.876 | 19.648 | 1.134 | 18.514 | 4 | 8 | 13% | Internal | 0.494 | 20120 | 3.96 | 7:51 |  |  |  |  | 1040.274 | 70.238
252 | 669 | 670 | Metal Loss | 4329.898 | 19.648 | 1.156 | 18.492 | 4 | 10 | 17% | Internal | 0.494 | 20113 | 3.96 | 6:33 |  |  |  |  | 1040.274 | 70.238
252 | 670 |  | Cluster | 4329.905 | 19.648 | 1.163 | 18.485 | 18 | 10.0156 | 20% | Internal | 0.506 | 19638 | 3.96 | 6:33 |  |  |  |  | 1040.274 | 70.238
252 | 671 | 670 | Metal Loss | 4329.912 | 19.648 | 1.17 | 18.478 | 4 | 10 | 20% | Internal | 0.494 | 20108 | 3.96 | 6:33 |  |  |  |  | 1040.274 | 70.238
252 | 672 |  | Metal Loss | 4329.922 | 19.648 | 1.18 | 18.468 | 4 | 8 | 13% | Internal | 0.494 | 20120 | 3.96 | 7:03 |  |  |  |  | 1040.274 | 70.238
252 | 673 |  | Metal Loss | 4329.954 | 19.648 | 1.212 | 18.436 | 12 | 8 | 16% | Internal | 0.498 | 19946 | 3.96 | 6:39 |  |  |  |  | 1040.274 | 70.238
252 | 674 |  | Metal Loss | 4330.086 | 19.648 | 1.344 | 18.304 | 4 | 8 | 15% | Internal | 0.494 | 20117 | 3.96 | 6:51 |  |  |  |  | 1040.274 | 70.238
252 | 675 |  | Metal Loss | 4330.454 | 19.648 | 1.712 | 17.936 | 4 | 6 | 17% | Internal | 0.494 | 20113 | 3.96 | 6:57 |  |  |  |  | 1040.274 | 70.238
252 | 676 |  | Metal Loss | 4330.492 | 19.648 | 1.75 | 17.898 | 4 | 8 | 12% | Internal | 0.493 | 20122 | 3.96 | 8:27 |  |  |  |  | 1040.274 | 70.238
252 | 677 |  | Metal Loss | 4330.514 | 19.648 | 1.772 | 17.876 | 8 | 8 | 17% | Internal | 0.495 | 20041 | 3.96 | 6:51 |  |  |  |  | 1040.274 | 70.238
252 | 678 |  | Metal Loss | 4330.576 | 19.648 | 1.834 | 17.814 | 4 | 8 | 17% | Internal | 0.494 | 20113 | 3.96 | 6:38 |  |  |  |  | 1040.274 | 70.238
252 | 679 |  | Metal Loss | 4330.606 | 19.648 | 1.864 | 17.784 | 8 | 6 | 14% | Internal | 0.495 | 20061 | 3.96 | 6:44 |  |  |  |  | 1040.274 | 70.238
252 | 680 |  | Metal Loss | 4330.65 | 19.648 | 1.908 | 17.74 | 4 | 8 | 12% | Internal | 0.493 | 20122 | 3.96 | 6:50 |  |  |  |  | 1040.274 | 70.238
252 | 681 |  | Metal Loss | 4330.718 | 19.648 | 1.976 | 17.672 | 4 | 8 | 14% | Internal | 0.494 | 20118 | 3.96 | 6:26 |  |  |  |  | 1040.274 | 70.238
252 | 682 |  | Metal Loss | 4330.754 | 19.648 | 2.012 | 17.636 | 4 | 8 | 12% | Internal | 0.493 | 20122 | 3.96 | 6:50 |  |  |  |  | 1040.274 | 70.238
252 | 683 |  | Metal Loss | 4330.848 | 19.648 | 2.106 | 17.542 | 12 | 6 | 17% | Internal | 0.498 | 19932 | 3.96 | 6:55 |  |  |  |  | 1040.274 | 70.238
252 | 684 |  | Metal Loss | 4330.884 | 19.648 | 2.142 | 17.506 | 12 | 8 | 14% | Internal | 0.497 | 19973 | 3.96 | 6:49 |  |  |  |  | 1040.274 | 70.238
252 | 685 |  | Metal Loss | 4330.976 | 19.648 | 2.234 | 17.414 | 16 | 6 | 14% | Internal | 0.5 | 19865 | 3.96 | 6:55 |  |  |  |  | 1040.274 | 70.238
252 | 686 |  | Metal Loss | 4331.024 | 19.648 | 2.282 | 17.366 | 8 | 8 | 14% | Internal | 0.495 | 20061 | 3.96 | 7:01 |  |  |  |  | 1040.274 | 70.238
252 | 687 |  | Metal Loss | 4331.084 | 19.648 | 2.342 | 17.306 | 4 | 6 | 12% | Internal | 0.493 | 20122 | 3.96 | 6:43 |  |  |  |  | 1040.274 | 70.238
252 | 688 |  | Metal Loss | 4332.554 | 19.648 | 3.812 | 15.836 | 4 | 8 | 12% | Internal | 0.493 | 20122 | 3.96 | 6:42 |  |  |  |  | 1040.274 | 70.238
252 | 689 |  | Metal Loss | 4332.738 | 19.648 | 3.996 | 15.652 | 10 | 8 | 17% | Internal | 0.497 | 19990 | 3.96 | 6:28 |  |  |  |  | 1040.274 | 70.238
252 | 690 |  | Metal Loss | 4333.018 | 19.648 | 4.276 | 15.372 | 14 | 8 | 13% | Internal | 0.498 | 19938 | 3.96 | 6:39 |  |  |  |  | 1040.274 | 70.238
252 | 691 |  | Metal Loss | 4333.14 | 19.648 | 4.398 | 15.25 | 4 | 8 | 13% | Internal | 0.494 | 20120 | 3.96 | 6:38 |  |  |  |  | 1040.274 | 70.238
252 | 692 |  | Metal Loss | 4333.27 | 19.648 | 4.528 | 15.12 | 8 | 8 | 14% | Internal | 0.495 | 20061 | 3.96 | 6:37 |  |  |  |  | 1040.274 | 70.238
252 | 693 |  | Metal Loss | 4333.302 | 19.648 | 4.56 | 15.088 | 16 | 8 | 18% | Internal | 0.502 | 19774 | 3.96 | 6:37 |  |  |  |  | 1040.274 | 70.238
252 | 694 |  | Metal Loss | 4333.378 | 19.648 | 4.636 | 15.012 | 16 | 10 | 20% | Internal | 0.503 | 19726 | 3.96 | 6:30 |  |  |  |  | 1040.274 | 70.238
252 | 695 |  | Metal Loss | 4333.434 | 19.648 | 4.692 | 14.956 | 8 | 8 | 15% | Internal | 0.495 | 20054 | 3.96 | 8:12 |  |  |  |  | 1040.274 | 70.238
252 | 696 |  | Metal Loss | 4333.434 | 19.648 | 4.692 | 14.956 | 10 | 8 | 13% | Internal | 0.496 | 20029 | 3.96 | 6:36 |  |  |  |  | 1040.274 | 70.238
252 | 697 |  | Metal Loss | 4333.466 | 19.648 | 4.724 | 14.924 | 8 | 8 | 17% | Internal | 0.495 | 20041 | 3.96 | 6:36 |  |  |  |  | 1040.274 | 70.238
252 | 698 |  | Metal Loss | 4333.5 | 19.648 | 4.758 | 14.89 | 4 | 8 | 13% | Internal | 0.494 | 20120 | 3.96 | 6:47 |  |  |  |  | 1040.274 | 70.238
252 | 699 |  | Metal Loss | 4333.52 | 19.648 | 4.778 | 14.87 | 10 | 10 | 19% | Internal | 0.497 | 19970 | 3.96 | 6:41 |  |  |  |  | 1040.274 | 70.238
252 | 700 |  | Metal Loss | 4333.564 | 19.648 | 4.822 | 14.826 | 8 | 8 | 12% | Internal | 0.495 | 20073 | 3.96 | 6:47 |  |  |  |  | 1040.274 | 70.238
252 | 701 |  | Metal Loss | 4334.826 | 19.648 | 6.084 | 13.564 | 4 | 8 | 15% | Internal | 0.494 | 20117 | 3.96 | 6:27 |  |  |  |  | 1040.274 | 70.238
252 | 702 |  | Metal Loss | 4334.868 | 19.648 | 6.126 | 13.522 | 8 | 8 | 12% | Internal | 0.495 | 20073 | 3.96 | 6:15 |  |  |  |  | 1040.274 | 70.238
252 | 703 |  | Metal Loss | 4334.986 | 19.648 | 6.244 | 13.404 | 10 | 8 | 12% | Internal | 0.496 | 20039 | 3.96 | 6:26 |  |  |  |  | 1040.274 | 70.238
252 | 704 |  | Metal Loss | 4335.284 | 19.648 | 6.542 | 13.106 | 8 | 8 | 14% | Internal | 0.495 | 20061 | 3.96 | 6:24 |  |  |  |  | 1040.274 | 70.238
252 | 705 |  | Metal Loss | 4335.306 | 19.648 | 6.564 | 13.084 | 8 | 8 | 16% | Internal | 0.495 | 20048 | 3.96 | 6:36 |  |  |  |  | 1040.274 | 70.238
252 | 706 |  | Metal Loss | 4335.602 | 19.648 | 6.86 | 12.788 | 14 | 8 | 15% | Internal | 0.499 | 19903 | 3.96 | 6:22 |  |  |  |  | 1040.274 | 70.238
252 | 707 |  | Metal Loss | 4335.714 | 19.648 | 6.972 | 12.676 | 4 | 10 | 13% | Internal | 0.494 | 20120 | 3.96 | 6:27 |  |  |  |  | 1040.274 | 70.238
252 | 708 |  | Metal Loss | 4336.028 | 19.648 | 7.286 | 12.362 | 10 | 10 | 17% | Internal | 0.497 | 19990 | 3.96 | 6:26 |  |  |  |  | 1040.274 | 70.238
252 | 709 |  | Metal Loss | 4336.248 | 19.648 | 7.506 | 12.142 | 4 | 8 | 13% | Internal | 0.494 | 20120 | 3.96 | 6:30 |  |  |  |  | 1040.274 | 70.238
252 | 710 |  | Metal Loss | 4336.314 | 19.648 | 7.572 | 12.076 | 8 | 8 | 17% | Internal | 0.495 | 20041 | 3.96 | 6:18 |  |  |  |  | 1040.274 | 70.238
252 | 711 |  | Metal Loss | 4336.394 | 19.648 | 7.652 | 11.996 | 4 | 8 | 14% | Internal | 0.494 | 20118 | 3.96 | 6:18 |  |  |  |  | 1040.274 | 70.238
252 | 712 |  | Metal Loss | 4336.422 | 19.648 | 7.68 | 11.968 | 4 | 8 | 17% | Internal | 0.494 | 20113 | 3.96 | 6:18 |  |  |  |  | 1040.274 | 70.238
252 | 713 |  | Metal Loss | 4336.49 | 19.648 | 7.748 | 11.9 | 4 | 8 | 13% | Internal | 0.494 | 20120 | 3.96 | 6:17 |  |  |  |  | 1040.274 | 70.238
252 | 714 |  | Metal Loss | 4336.55 | 19.648 | 7.808 | 11.84 | 4 | 8 | 14% | Internal | 0.494 | 20118 | 3.96 | 6:17 |  |  |  |  | 1040.274 | 70.238
252 | 715 |  | Metal Loss | 4336.596 | 19.648 | 7.854 | 11.794 | 4 | 8 | 13% | Internal | 0.494 | 20120 | 3.96 | 6:17 |  |  |  |  | 1040.274 | 70.238
252 | 716 |  | Metal Loss | 4336.62 | 19.648 | 7.878 | 11.77 | 4 | 8 | 24% | Internal | 0.494 | 20100 | 3.96 | 6:17 |  |  |  |  | 1040.274 | 70.238
252 | 717 |  | Metal Loss | 4336.678 | 19.648 | 7.936 | 11.712 | 4 | 8 | 13% | Internal | 0.494 | 20120 | 3.96 | 6:17 |  |  |  |  | 1040.274 | 70.238
252 | 718 |  | Metal Loss | 4336.722 | 19.648 | 7.98 | 11.668 | 10 | 8 | 14% | Internal | 0.496 | 20020 | 3.96 | 6:16 |  |  |  |  | 1040.274 | 70.238
252 | 719 |  | Metal Loss | 4336.85 | 19.648 | 8.108 | 11.54 | 4 | 8 | 14% | Internal | 0.494 | 20118 | 3.96 | 6:16 |  |  |  |  | 1040.274 | 70.238
252 | 720 |  | Metal Loss | 4336.944 | 19.648 | 8.202 | 11.446 | 8 | 8 | 22% | Internal | 0.496 | 20006 | 3.96 | 6:15 |  |  |  |  | 1040.274 | 70.238
252 | 721 |  | Metal Loss | 4337.184 | 19.648 | 8.442 | 11.206 | 4 | 6 | 15% | Internal | 0.494 | 20117 | 3.96 | 6:20 |  |  |  |  | 1040.274 | 70.238
252 | 722 |  | Metal Loss | 4337.216 | 19.648 | 8.474 | 11.174 | 4 | 8 | 13% | Internal | 0.494 | 20120 | 3.96 | 6:14 |  |  |  |  | 1040.274 | 70.238
252 | 723 |  | Metal Loss | 4337.254 | 19.648 | 8.512 | 11.136 | 8 | 10 | 31% | Internal | 0.498 | 19933 | 3.96 | 6:20 |  |  |  |  | 1040.274 | 70.238
252 | 724 |  | Metal Loss | 4337.298 | 19.648 | 8.556 | 11.092 | 10 | 8 | 12% | Internal | 0.496 | 20039 | 3.96 | 6:14 |  |  |  |  | 1040.274 | 70.238
252 | 725 |  | Metal Loss | 4337.34 | 19.648 | 8.598 | 11.05 | 4 | 8 | 22% | Internal | 0.494 | 20104 | 3.96 | 6:13 |  |  |  |  | 1040.274 | 70.238
252 | 726 |  | Metal Loss | 4337.368 | 19.648 | 8.626 | 11.022 | 10 | 6 | 14% | Internal | 0.496 | 20020 | 3.96 | 6:19 |  |  |  |  | 1040.274 | 70.238
252 | 727 |  | Metal Loss | 4337.402 | 19.648 | 8.66 | 10.988 | 10 | 8 | 14% | Internal | 0.496 | 20020 | 3.96 | 6:13 |  |  |  |  | 1040.274 | 70.238
252 | 728 |  | Metal Loss | 4337.498 | 19.648 | 8.756 | 10.892 | 4 | 6 | 17% | Internal | 0.494 | 20113 | 3.96 | 6:19 |  |  |  |  | 1040.274 | 70.238
252 | 729 |  | Metal Loss | 4337.6 | 19.648 | 8.858 | 10.79 | 20 | 8 | 25% | Internal | 0.513 | 19369 | 3.96 | 6:12 |  |  |  |  | 1040.274 | 70.238
252 | 730 |  | Metal Loss | 4337.66 | 19.648 | 8.918 | 10.73 | 4 | 8 | 20% | Internal | 0.494 | 20108 | 3.96 | 8:00 |  |  |  |  | 1040.274 | 70.238
252 | 731 |  | Metal Loss | 4337.796 | 19.648 | 9.054 | 10.594 | 8 | 8 | 13% | Internal | 0.495 | 20067 | 3.96 | 8:12 |  |  |  |  | 1040.274 | 70.238
252 | 732 | 733 | Metal Loss | 4337.978 | 19.648 | 9.236 | 10.412 | 12 | 8 | 18% | Internal | 0.499 | 19917 | 3.96 | 6:11 |  |  |  |  | 1040.274 | 70.238
252 | 733 |  | Cluster | 4337.985 | 19.648 | 9.243 | 10.405 | 26 | 8.0312 | 20% | Internal | 0.515 | 19280 | 3.96 | 6:11 |  |  |  |  | 1040.274 | 70.238
252 | 734 | 733 | Metal Loss | 4337.996 | 19.648 | 9.254 | 10.394 | 4 | 8 | 20% | Internal | 0.494 | 20108 | 3.96 | 6:11 |  |  |  |  | 1040.274 | 70.238
252 | 735 |  | Metal Loss | 4338.692 | 19.648 | 9.95 | 9.698 | 4 | 10 | 22% | Internal | 0.494 | 20104 | 3.96 | 8:14 |  |  |  |  | 1040.274 | 70.238
252 | 736 |  | Metal Loss | 4338.828 | 19.648 | 10.086 | 9.562 | 4 | 8 | 14% | Internal | 0.494 | 20118 | 3.96 | 8:07 |  |  |  |  | 1040.274 | 70.238
252 | 737 |  | Metal Loss | 4338.956 | 19.648 | 10.214 | 9.434 | 8 | 10 | 23% | Internal | 0.497 | 19999 | 3.96 | 7:49 |  |  |  |  | 1040.274 | 70.238
252 | 738 |  | Metal Loss | 4340.6 | 19.648 | 11.858 | 7.79 | 4 | 6 | 17% | Internal | 0.494 | 20113 | 3.96 | 6:08 |  |  |  |  | 1040.274 | 70.238
252 | 739 |  | Metal Loss | 4340.698 | 19.648 | 11.956 | 7.692 | 4 | 8 | 13% | Internal | 0.494 | 20120 | 3.96 | 6:14 |  |  |  |  | 1040.274 | 70.238
252 | 740 |  | Metal Loss | 4340.738 | 19.648 | 11.996 | 7.652 | 4 | 8 | 14% | Internal | 0.494 | 20118 | 3.96 | 6:14 |  |  |  |  | 1040.274 | 70.238
252 | 741 |  | Metal Loss | 4340.954 | 19.648 | 12.212 | 7.436 | 4 | 8 | 12% | Internal | 0.493 | 20122 | 3.96 | 6:13 |  |  |  |  | 1040.274 | 70.238
252 | 742 |  | Metal Loss | 4341.056 | 19.648 | 12.314 | 7.334 | 10 | 6 | 20% | Internal | 0.498 | 19959 | 3.96 | 6:19 |  |  |  |  | 1040.274 | 70.238
252 | 743 |  | Metal Loss | 4341.242 | 19.648 | 12.5 | 7.148 | 8 | 8 | 13% | Internal | 0.495 | 20067 | 3.96 | 6:23 |  |  |  |  | 1040.274 | 70.238
252 | 744 |  | Metal Loss | 4341.622 | 19.648 | 12.88 | 6.768 | 12 | 8 | 13% | Internal | 0.497 | 19986 | 3.96 | 6:10 |  |  |  |  | 1040.274 | 70.238
252 | 745 |  | Metal Loss | 4341.654 | 19.648 | 12.912 | 6.736 | 14 | 8 | 17% | Internal | 0.5 | 19867 | 3.96 | 6:22 |  |  |  |  | 1040.274 | 70.238
252 | 746 |  | Metal Loss | 4341.762 | 19.648 | 13.02 | 6.628 | 4 | 6 | 14% | Internal | 0.494 | 20118 | 3.96 | 6:15 |  |  |  |  | 1040.274 | 70.238
252 | 747 |  | Metal Loss | 4341.814 | 19.648 | 13.072 | 6.576 | 4 | 8 | 15% | Internal | 0.494 | 20117 | 3.96 | 6:09 |  |  |  |  | 1040.274 | 70.238
252 | 748 |  | Metal Loss | 4341.954 | 19.648 | 13.212 | 6.436 | 8 | 6 | 11% | Internal | 0.495 | 20079 | 3.96 | 6:14 |  |  |  |  | 1040.274 | 70.238
252 | 749 |  | Metal Loss | 4342.094 | 19.648 | 13.352 | 6.296 | 4 | 8 | 19% | Internal | 0.494 | 20110 | 3.96 | 6:20 |  |  |  |  | 1040.274 | 70.238
252 | 750 | 751 | Metal Loss | 4342.148 | 19.648 | 13.406 | 6.242 | 8 | 6 | 14% | Internal | 0.495 | 20061 | 3.96 | 6:15 |  |  |  |  | 1040.274 | 70.238
252 | 751 |  | Cluster | 4342.158 | 19.648 | 13.416 | 6.233 | 27 | 10.2619 | 23% | Internal | 0.521 | 19077 | 3.96 | 6:18 |  |  |  |  | 1040.274 | 70.238
252 | 752 | 751 | Metal Loss | 4342.166 | 19.648 | 13.424 | 6.224 | 10 | 8 | 23% | Internal | 0.498 | 19926 | 3.96 | 6:19 |  |  |  |  | 1040.274 | 70.238
252 | 753 |  | Metal Loss | 4342.204 | 19.648 | 13.462 | 6.186 | 4 | 8 | 12% | Internal | 0.493 | 20122 | 3.96 | 6:19 |  |  |  |  | 1040.274 | 70.238
252 | 754 |  | Metal Loss | 4342.376 | 19.648 | 13.634 | 6.014 | 8 | 8 | 13% | Internal | 0.495 | 20067 | 3.96 | 6:07 |  |  |  |  | 1040.274 | 70.238
252 | 755 |  | Metal Loss | 4342.54 | 19.648 | 13.798 | 5.85 | 10 | 10 | 22% | Internal | 0.498 | 19937 | 3.96 | 6:24 |  |  |  |  | 1040.274 | 70.238
252 | 756 |  | Metal Loss | 4342.566 | 19.648 | 13.824 | 5.824 | 4 | 8 | 14% | Internal | 0.494 | 20118 | 3.96 | 6:18 |  |  |  |  | 1040.274 | 70.238
252 | 757 | 758 | Metal Loss | 4342.616 | 19.648 | 13.874 | 5.774 | 8 | 8 | 17% | Internal | 0.495 | 20041 | 3.96 | 6:18 |  |  |  |  | 1040.274 | 70.238
252 | 758 |  | Cluster | 4342.625 | 19.648 | 13.883 | 5.765 | 26 | 8.0932 | 17% | Internal | 0.511 | 19425 | 3.96 | 6:18 |  |  |  |  | 1040.274 | 70.238
252 | 759 | 758 | Metal Loss | 4342.632 | 19.648 | 13.89 | 5.758 | 12 | 8 | 13% | Internal | 0.497 | 19986 | 3.96 | 6:18 |  |  |  |  | 1040.274 | 70.238
252 | 760 |  | Metal Loss | 4342.774 | 19.648 | 14.032 | 5.616 | 12 | 8 | 13% | Internal | 0.497 | 19986 | 3.96 | 6:17 |  |  |  |  | 1040.274 | 70.238
252 | 761 |  | Metal Loss | 4342.852 | 19.648 | 14.11 | 5.538 | 8 | 8 | 17% | Internal | 0.495 | 20041 | 3.96 | 6:17 |  |  |  |  | 1040.274 | 70.238
252 | 762 |  | Metal Loss | 4342.92 | 19.648 | 14.178 | 5.47 | 8 | 8 | 15% | Internal | 0.495 | 20054 | 3.96 | 6:17 |  |  |  |  | 1040.274 | 70.238
252 | 763 |  | Metal Loss | 4342.988 | 19.648 | 14.246 | 5.402 | 12 | 6 | 15% | Internal | 0.498 | 19959 | 3.96 | 6:11 |  |  |  |  | 1040.274 | 70.238
252 | 764 |  | Metal Loss | 4343.038 | 19.648 | 14.296 | 5.352 | 4 | 8 | 16% | Internal | 0.494 | 20115 | 3.96 | 6:17 |  |  |  |  | 1040.274 | 70.238
252 | 765 |  | Metal Loss | 4343.08 | 19.648 | 14.338 | 5.31 | 8 | 8 | 16% | Internal | 0.495 | 20048 | 3.96 | 6:16 |  |  |  |  | 1040.274 | 70.238
252 | 766 |  | Metal Loss | 4343.172 | 19.648 | 14.43 | 5.218 | 4 | 8 | 14% | Internal | 0.494 | 20118 | 3.96 | 6:16 |  |  |  |  | 1040.274 | 70.238
252 | 767 |  | Metal Loss | 4343.188 | 19.648 | 14.446 | 5.202 | 4 | 8 | 18% | Internal | 0.494 | 20112 | 3.96 | 6:16 |  |  |  |  | 1040.274 | 70.238
252 | 768 |  | Metal Loss | 4343.248 | 19.648 | 14.506 | 5.142 | 4 | 10 | 17% | Internal | 0.494 | 20113 | 3.96 | 6:22 |  |  |  |  | 1040.274 | 70.238
252 | 769 |  | Metal Loss | 4343.292 | 19.648 | 14.55 | 5.098 | 4 | 8 | 17% | Internal | 0.494 | 20113 | 3.96 | 6:15 |  |  |  |  | 1040.274 | 70.238
252 | 770 |  | Metal Loss | 4343.362 | 19.648 | 14.62 | 5.028 | 4 | 8 | 14% | Internal | 0.494 | 20118 | 3.96 | 6:15 |  |  |  |  | 1040.274 | 70.238
252 | 771 |  | Metal Loss | 4343.406 | 19.648 | 14.664 | 4.984 | 4 | 8 | 13% | Internal | 0.494 | 20120 | 3.96 | 6:15 |  |  |  |  | 1040.274 | 70.238
252 | 772 |  | Metal Loss | 4343.454 | 19.648 | 14.712 | 4.936 | 20 | 8 | 27% | Internal | 0.515 | 19292 | 3.96 | 6:15 |  |  |  |  | 1040.274 | 70.238
252 | 773 |  | Metal Loss | 4343.53 | 19.648 | 14.788 | 4.86 | 4 | 8 | 14% | Internal | 0.494 | 20118 | 3.96 | 6:02 |  |  |  |  | 1040.274 | 70.238
252 | 774 |  | Metal Loss | 4343.56 | 19.648 | 14.818 | 4.83 | 4 | 8 | 14% | Internal | 0.494 | 20118 | 3.96 | 6:14 |  |  |  |  | 1040.274 | 70.238
252 | 775 |  | Metal Loss | 4343.628 | 19.648 | 14.886 | 4.762 | 10 | 8 | 11% | Internal | 0.495 | 20048 | 3.96 | 6:14 |  |  |  |  | 1040.274 | 70.238
252 | 776 |  | Metal Loss | 4343.658 | 19.648 | 14.916 | 4.732 | 12 | 8 | 11% | Internal | 0.496 | 20012 | 3.96 | 6:14 |  |  |  |  | 1040.274 | 70.238
252 | 777 |  | Metal Loss | 4343.682 | 19.648 | 14.94 | 4.708 | 12 | 8 | 17% | Internal | 0.498 | 19932 | 3.96 | 6:14 |  |  |  |  | 1040.274 | 70.238
252 | 778 |  | Metal Loss | 4343.72 | 19.648 | 14.978 | 4.67 | 8 | 8 | 13% | Internal | 0.495 | 20067 | 3.96 | 6:13 |  |  |  |  | 1040.274 | 70.238
252 | 779 | 780 | Metal Loss | 4343.81 | 19.648 | 15.068 | 4.58 | 12 | 10 | 25% | Internal | 0.501 | 19810 | 3.96 | 6:19 |  |  |  |  | 1040.274 | 70.238
252 | 780 |  | Cluster | 4343.821 | 19.648 | 15.079 | 4.569 | 34 | 13.2454 | 25% | Internal | 0.534 | 18601 | 3.96 | 6:17 |  |  |  |  | 1040.274 | 70.238
252 | 781 | 780 | Metal Loss | 4343.832 | 19.648 | 15.09 | 4.558 | 12 | 8 | 18% | Internal | 0.499 | 19917 | 3.96 | 6:13 |  |  |  |  | 1040.274 | 70.238
252 | 782 | 783 | Metal Loss | 4343.86 | 19.648 | 15.118 | 4.53 | 4 | 8 | 15% | Internal | 0.494 | 20117 | 3.96 | 6:13 |  |  |  |  | 1040.274 | 70.238
252 | 783 |  | Cluster | 4343.869 | 19.648 | 15.127 | 4.521 | 23 | 8.0781 | 22% | Internal | 0.514 | 19328 | 3.96 | 6:13 |  |  |  |  | 1040.274 | 70.238
252 | 784 | 783 | Metal Loss | 4343.876 | 19.648 | 15.134 | 4.514 | 10 | 8 | 22% | Internal | 0.498 | 19937 | 3.96 | 6:13 |  |  |  |  | 1040.274 | 70.238
252 | 785 |  | Metal Loss | 4343.918 | 19.648 | 15.176 | 4.472 | 12 | 8 | 17% | Internal | 0.498 | 19932 | 3.96 | 6:13 |  |  |  |  | 1040.274 | 70.238
252 | 786 |  | Metal Loss | 4344.066 | 19.648 | 15.324 | 4.324 | 8 | 8 | 13% | Internal | 0.495 | 20067 | 3.96 | 6:12 |  |  |  |  | 1040.274 | 70.238
252 | 787 | 788 | Metal Loss | 4344.104 | 19.648 | 15.362 | 4.286 | 14 | 8 | 16% | Internal | 0.499 | 19885 | 3.96 | 6:12 |  |  |  |  | 1040.274 | 70.238
252 | 788 |  | Cluster | 4344.113 | 19.648 | 15.371 | 4.277 | 32 | 13.1834 | 17% | Internal | 0.517 | 19214 | 3.96 | 6:16 |  |  |  |  | 1040.274 | 70.238
252 | 789 | 788 | Metal Loss | 4344.122 | 19.648 | 15.38 | 4.268 | 14 | 10 | 17% | Internal | 0.5 | 19867 | 3.96 | 6:18 |  |  |  |  | 1040.274 | 70.238
252 | 790 | 791 | Metal Loss | 4344.174 | 19.648 | 15.432 | 4.216 | 8 | 8 | 20% | Internal | 0.496 | 20021 | 3.96 | 6:23 |  |  |  |  | 1040.274 | 70.238
252 | 791 |  | Cluster | 4344.18 | 19.648 | 15.438 | 4.21 | 20 | 16.382 | 20% | Internal | 0.508 | 19549 | 3.96 | 6:17 |  |  |  |  | 1040.274 | 70.238
252 | 792 | 791 | Metal Loss | 4344.188 | 19.648 | 15.446 | 4.202 | 4 | 8 | 14% | Internal | 0.494 | 20118 | 3.96 | 6:11 |  |  |  |  | 1040.274 | 70.238
252 | 793 |  | Metal Loss | 4344.344 | 19.648 | 15.602 | 4.046 | 4 | 6 | 15% | Internal | 0.494 | 20117 | 3.96 | 6:17 |  |  |  |  | 1040.274 | 70.238
252 | 794 |  | Metal Loss | 4344.406 | 19.648 | 15.664 | 3.984 | 4 | 8 | 13% | Internal | 0.494 | 20120 | 3.96 | 6:11 |  |  |  |  | 1040.274 | 70.238
252 | 795 |  | Metal Loss | 4344.58 | 19.648 | 15.838 | 3.81 | 8 | 8 | 13% | Internal | 0.495 | 20067 | 3.96 | 6:10 |  |  |  |  | 1040.274 | 70.238
252 | 796 |  | Metal Loss | 4344.658 | 19.648 | 15.916 | 3.732 | 4 | 8 | 17% | Internal | 0.494 | 20113 | 3.96 | 6:09 |  |  |  |  | 1040.274 | 70.238
252 | 797 |  | Metal Loss | 4344.82 | 19.648 | 16.078 | 3.57 | 4 | 6 | 15% | Internal | 0.494 | 20117 | 3.96 | 6:15 |  |  |  |  | 1040.274 | 70.238
252 | 798 |  | Metal Loss | 4345.02 | 19.648 | 16.278 | 3.37 | 4 | 8 | 13% | Internal | 0.494 | 20120 | 3.96 | 6:20 |  |  |  |  | 1040.274 | 70.238
252 | 799 |  | Metal Loss | 4345.274 | 19.648 | 16.532 | 3.116 | 4 | 8 | 14% | Internal | 0.494 | 20118 | 3.96 | 6:20 |  |  |  |  | 1040.274 | 70.238
252 | 800 |  | Metal Loss | 4345.316 | 19.648 | 16.574 | 3.074 | 4 | 8 | 17% | Internal | 0.494 | 20113 | 3.96 | 6:19 |  |  |  |  | 1040.274 | 70.238
252 | 801 |  | Metal Loss | 4345.586 | 19.648 | 16.844 | 2.804 | 4 | 8 | 14% | Internal | 0.494 | 20118 | 3.96 | 6:19 |  |  |  |  | 1040.274 | 70.238
252 | 802 |  | Metal Loss | 4345.608 | 19.648 | 16.866 | 2.782 | 4 | 8 | 14% | Internal | 0.494 | 20118 | 3.96 | 6:19 |  |  |  |  | 1040.274 | 70.238
252 | 803 |  | Metal Loss | 4345.644 | 19.648 | 16.902 | 2.746 | 14 | 8 | 17% | Internal | 0.5 | 19867 | 3.96 | 6:19 |  |  |  |  | 1040.274 | 70.238
252 | 804 |  | Metal Loss | 4345.698 | 19.648 | 16.956 | 2.692 | 8 | 6 | 15% | Internal | 0.495 | 20054 | 3.96 | 6:24 |  |  |  |  | 1040.274 | 70.238
252 | 805 | 806 | Metal Loss | 4345.756 | 19.648 | 17.014 | 2.634 | 4 | 8 | 13% | Internal | 0.494 | 20120 | 3.96 | 6:18 |  |  |  |  | 1040.274 | 70.238
252 | 806 |  | Cluster | 4345.762 | 19.648 | 17.02 | 2.628 | 16 | 8.0932 | 15% | Internal | 0.5 | 19842 | 3.96 | 6:18 |  |  |  |  | 1040.274 | 70.238
252 | 807 | 806 | Metal Loss | 4345.768 | 19.648 | 17.026 | 2.622 | 4 | 8 | 15% | Internal | 0.494 | 20117 | 3.96 | 6:18 |  |  |  |  | 1040.274 | 70.238
252 | 808 |  | Metal Loss | 4345.826 | 19.648 | 17.084 | 2.564 | 4 | 6 | 14% | Internal | 0.494 | 20118 | 3.96 | 6:12 |  |  |  |  | 1040.274 | 70.238
252 | 809 |  | Metal Loss | 4345.972 | 19.648 | 17.23 | 2.418 | 4 | 8 | 16% | Internal | 0.494 | 20115 | 3.96 | 6:18 |  |  |  |  | 1040.274 | 70.238
252 | 810 |  | Metal Loss | 4346.06 | 19.648 | 17.318 | 2.33 | 4 | 8 | 17% | Internal | 0.494 | 20113 | 3.96 | 6:17 |  |  |  |  | 1040.274 | 70.238
252 | 811 |  | Metal Loss | 4346.134 | 19.648 | 17.392 | 2.256 | 4 | 8 | 13% | Internal | 0.494 | 20120 | 3.96 | 6:17 |  |  |  |  | 1040.274 | 70.238
252 | 812 |  | Metal Loss | 4346.214 | 19.648 | 17.472 | 2.176 | 8 | 8 | 14% | Internal | 0.495 | 20061 | 3.96 | 6:17 |  |  |  |  | 1040.274 | 70.238
252 | 813 |  | Metal Loss | 4346.498 | 19.648 | 17.756 | 1.892 | 4 | 8 | 13% | Internal | 0.494 | 20120 | 3.96 | 6:16 |  |  |  |  | 1040.274 | 70.238
252 | 814 |  | Metal Loss | 4346.54 | 19.648 | 17.798 | 1.85 | 4 | 8 | 15% | Internal | 0.494 | 20117 | 3.96 | 6:16 |  |  |  |  | 1040.274 | 70.238
252 | 815 |  | Metal Loss | 4347.808 | 19.648 | 19.066 | 0.582 | 4 | 8 | 15% | Internal | 0.494 | 20117 | 3.96 | 6:23 |  |  |  |  | 1040.274 | 70.238
252 | 816 |  | Metal Loss | 4347.842 | 19.648 | 19.1 | 0.548 | 4 | 8 | 14% | Internal | 0.494 | 20118 | 3.96 | 6:11 |  |  |  |  | 1040.274 | 70.238
252 | 817 |  | Metal Loss | 4347.862 | 19.648 | 19.12 | 0.528 | 4 | 6 | 12% | Internal | 0.493 | 20122 | 3.96 | 6:17 |  |  |  |  | 1040.274 | 70.238
252 | 818 |  | Metal Loss | 4347.89 | 19.648 | 19.148 | 0.5 | 8 | 8 | 12% | Internal | 0.495 | 20073 | 3.96 | 6:23 |  |  |  |  | 1040.274 | 70.238
252 | 819 |  | Metal Loss | 4347.92 | 19.648 | 19.178 | 0.47 | 10 | 8 | 14% | Internal | 0.496 | 20020 | 3.96 | 6:23 |  |  |  |  | 1040.274 | 70.238
252 | 820 |  | Metal Loss | 4347.968 | 19.648 | 19.226 | 0.422 | 10 | 8 | 14% | Internal | 0.496 | 20020 | 3.96 | 6:11 |  |  |  |  | 1040.274 | 70.238
252 | 821 |  | Metal Loss | 4348.004 | 19.648 | 19.262 | 0.386 | 4 | 8 | 13% | Internal | 0.494 | 20120 | 3.96 | 6:23 |  |  |  |  | 1040.274 | 70.238
252 | 822 |  | Metal Loss | 4348.106 | 19.648 | 19.364 | 0.284 | 4 | 8 | 13% | Internal | 0.494 | 20120 | 3.96 | 6:22 |  |  |  |  | 1040.274 | 70.238
252 | 823 |  | Metal Loss | 4348.282 | 19.648 | 19.54 | 0.108 | 4 | 8 | 13% | Internal | 0.494 | 20120 | 3.96 | 7:46 |  |  |  |  | 1040.274 | 70.238
253 |  |  | Joint | 4348.39 | 19.66 | [8 empty] | 3.96 | [5 empty] | 1059.922 | 50.59
253 | 824 |  | Metal Loss | 4349.02 | 19.66 | 0.63 | 19.03 | 4 | 8 | 13% | Internal | 0.494 | 20120 | 3.96 | 7:18 |  |  |  |  | 1059.922 | 50.59
253 | 825 |  | Metal Loss | 4349.086 | 19.66 | 0.696 | 18.964 | 8 | 8 | 12% | Internal | 0.495 | 20073 | 3.96 | 6:30 |  |  |  |  | 1059.922 | 50.59
253 | 826 |  | Metal Loss | 4349.186 | 19.66 | 0.796 | 18.864 | 4 | 8 | 14% | Internal | 0.494 | 20118 | 3.96 | 6:53 |  |  |  |  | 1059.922 | 50.59
253 | 827 |  | Metal Loss | 4349.198 | 19.66 | 0.808 | 18.852 | 8 | 8 | 11% | Internal | 0.495 | 20079 | 3.96 | 6:05 |  |  |  |  | 1059.922 | 50.59
253 | 828 |  | Metal Loss | 4349.326 | 19.66 | 0.936 | 18.724 | 8 | 6 | 14% | Internal | 0.495 | 20061 | 3.96 | 5:59 |  |  |  |  | 1059.922 | 50.59
253 | 829 |  | Metal Loss | 4349.328 | 19.66 | 0.938 | 18.722 | 4 | 8 | 16% | Internal | 0.494 | 20115 | 3.96 | 6:29 |  |  |  |  | 1059.922 | 50.59
253 | 830 |  | Metal Loss | 4349.426 | 19.66 | 1.036 | 18.624 | 12 | 8 | 13% | Internal | 0.497 | 19986 | 3.96 | 6:52 |  |  |  |  | 1059.922 | 50.59
253 | 831 |  | Metal Loss | 4349.608 | 19.66 | 1.218 | 18.442 | 12 | 8 | 14% | Internal | 0.497 | 19973 | 3.96 | 6:52 |  |  |  |  | 1059.922 | 50.59
253 | 832 |  | Metal Loss | 4349.674 | 19.66 | 1.284 | 18.376 | 12 | 8 | 17% | Internal | 0.498 | 19932 | 3.96 | 6:51 |  |  |  |  | 1059.922 | 50.59
253 | 833 |  | Metal Loss | 4349.77 | 19.66 | 1.38 | 18.28 | 4 | 8 | 13% | Internal | 0.494 | 20120 | 3.96 | 6:51 |  |  |  |  | 1059.922 | 50.59
253 | 834 |  | Metal Loss | 4349.866 | 19.66 | 1.476 | 18.184 | 10 | 8 | 12% | Internal | 0.496 | 20039 | 3.96 | 6:51 |  |  |  |  | 1059.922 | 50.59
253 | 835 |  | Metal Loss | 4349.926 | 19.66 | 1.536 | 18.124 | 10 | 8 | 13% | Internal | 0.496 | 20029 | 3.96 | 7:27 |  |  |  |  | 1059.922 | 50.59
253 | 836 |  | Metal Loss | 4349.97 | 19.66 | 1.58 | 18.08 | 4 | 8 | 13% | Internal | 0.494 | 20120 | 3.96 | 6:39 |  |  |  |  | 1059.922 | 50.59
253 | 837 |  | Metal Loss | 4350.04 | 19.66 | 1.65 | 18.01 | 4 | 8 | 17% | Internal | 0.494 | 20113 | 3.96 | 6:50 |  |  |  |  | 1059.922 | 50.59
253 | 838 |  | Metal Loss | 4350.194 | 19.66 | 1.804 | 17.856 | 8 | 8 | 14% | Internal | 0.495 | 20061 | 3.96 | 6:38 |  |  |  |  | 1059.922 | 50.59
253 | 839 |  | Metal Loss | 4350.304 | 19.66 | 1.914 | 17.746 | 8 | 8 | 13% | Internal | 0.495 | 20067 | 3.96 | 7:01 |  |  |  |  | 1059.922 | 50.59
253 | 840 |  | Metal Loss | 4350.432 | 19.66 | 2.042 | 17.618 | 14 | 8 | 13% | Internal | 0.498 | 19938 | 3.96 | 6:48 |  |  |  |  | 1059.922 | 50.59
253 | 841 |  | Metal Loss | 4350.558 | 19.66 | 2.168 | 17.492 | 14 | 8 | 14% | Internal | 0.498 | 19921 | 3.96 | 6:36 |  |  |  |  | 1059.922 | 50.59
253 | 842 |  | Metal Loss | 4350.59 | 19.66 | 2.2 | 17.46 | 4 | 8 | 14% | Internal | 0.494 | 20118 | 3.96 | 8:00 |  |  |  |  | 1059.922 | 50.59
253 | 843 |  | Metal Loss | 4350.634 | 19.66 | 2.244 | 17.416 | 8 | 8 | 16% | Internal | 0.495 | 20048 | 3.96 | 6:36 |  |  |  |  | 1059.922 | 50.59
253 | 844 |  | Metal Loss | 4350.734 | 19.66 | 2.344 | 17.316 | 10 | 8 | 12% | Internal | 0.496 | 20039 | 3.96 | 6:35 |  |  |  |  | 1059.922 | 50.59
253 | 845 |  | Metal Loss | 4350.89 | 19.66 | 2.5 | 17.16 | 10 | 8 | 14% | Internal | 0.496 | 20020 | 3.96 | 6:47 |  |  |  |  | 1059.922 | 50.59
253 | 846 |  | Metal Loss | 4351.054 | 19.66 | 2.664 | 16.996 | 10 | 8 | 14% | Internal | 0.496 | 20020 | 3.96 | 6:34 |  |  |  |  | 1059.922 | 50.59
253 | 847 |  | Metal Loss | 4351.164 | 19.66 | 2.774 | 16.886 | 12 | 8 | 16% | Internal | 0.498 | 19946 | 3.96 | 6:33 |  |  |  |  | 1059.922 | 50.59
253 | 848 |  | Metal Loss | 4351.216 | 19.66 | 2.826 | 16.834 | 8 | 8 | 13% | Internal | 0.495 | 20067 | 3.96 | 6:45 |  |  |  |  | 1059.922 | 50.59
253 | 849 |  | Metal Loss | 4351.334 | 19.66 | 2.944 | 16.716 | 4 | 8 | 14% | Internal | 0.494 | 20118 | 3.96 | 8:32 |  |  |  |  | 1059.922 | 50.59
253 | 850 |  | Metal Loss | 4351.354 | 19.66 | 2.964 | 16.696 | 4 | 8 | 17% | Internal | 0.494 | 20113 | 3.96 | 6:32 |  |  |  |  | 1059.922 | 50.59
253 | 851 |  | Metal Loss | 4351.466 | 19.66 | 3.076 | 16.584 | 4 | 8 | 14% | Internal | 0.494 | 20118 | 3.96 | 6:32 |  |  |  |  | 1059.922 | 50.59
253 | 852 |  | Metal Loss | 4351.492 | 19.66 | 3.102 | 16.558 | 4 | 8 | 15% | Internal | 0.494 | 20117 | 3.96 | 7:43 |  |  |  |  | 1059.922 | 50.59
253 | 853 |  | Metal Loss | 4351.572 | 19.66 | 3.182 | 16.478 | 10 | 6 | 12% | Internal | 0.496 | 20039 | 3.96 | 7:01 |  |  |  |  | 1059.922 | 50.59
253 | 854 |  | Metal Loss | 4351.576 | 19.66 | 3.186 | 16.474 | 8 | 8 | 14% | Internal | 0.495 | 20061 | 3.96 | 6:31 |  |  |  |  | 1059.922 | 50.59
253 | 855 |  | Metal Loss | 4351.576 | 19.66 | 3.186 | 16.474 | 4 | 8 | 14% | Internal | 0.494 | 20118 | 3.96 | 8:07 |  |  |  |  | 1059.922 | 50.59
253 | 856 |  | Metal Loss | 4351.6 | 19.66 | 3.21 | 16.45 | 12 | 8 | 16% | Internal | 0.498 | 19946 | 3.96 | 6:31 |  |  |  |  | 1059.922 | 50.59
253 | 857 |  | Metal Loss | 4351.668 | 19.66 | 3.278 | 16.382 | 14 | 8 | 12% | Internal | 0.498 | 19955 | 3.96 | 6:30 |  |  |  |  | 1059.922 | 50.59
253 | 858 |  | Metal Loss | 4351.732 | 19.66 | 3.342 | 16.318 | 4 | 8 | 15% | Internal | 0.494 | 20117 | 3.96 | 6:42 |  |  |  |  | 1059.922 | 50.59
253 | 859 |  | Metal Loss | 4351.79 | 19.66 | 3.4 | 16.26 | 12 | 8 | 13% | Internal | 0.497 | 19986 | 3.96 | 6:30 |  |  |  |  | 1059.922 | 50.59
253 | 860 |  | Metal Loss | 4351.936 | 19.66 | 3.546 | 16.114 | 4 | 8 | 13% | Internal | 0.494 | 20120 | 3.96 | 6:29 |  |  |  |  | 1059.922 | 50.59
253 | 861 |  | Metal Loss | 4351.936 | 19.66 | 3.546 | 16.114 | 4 | 8 | 13% | Internal | 0.494 | 20120 | 3.96 | 7:53 |  |  |  |  | 1059.922 | 50.59
253 | 862 |  | Metal Loss | 4352.086 | 19.66 | 3.696 | 15.964 | 8 | 8 | 12% | Internal | 0.495 | 20073 | 3.96 | 6:40 |  |  |  |  | 1059.922 | 50.59
253 | 863 |  | Metal Loss | 4352.164 | 19.66 | 3.774 | 15.886 | 4 | 8 | 12% | Internal | 0.493 | 20122 | 3.96 | 6:28 |  |  |  |  | 1059.922 | 50.59
253 | 864 |  | Metal Loss | 4352.302 | 19.66 | 3.912 | 15.748 | 8 | 8 | 16% | Internal | 0.495 | 20048 | 3.96 | 6:16 |  |  |  |  | 1059.922 | 50.59
253 | 865 |  | Metal Loss | 4352.336 | 19.66 | 3.946 | 15.714 | 4 | 8 | 19% | Internal | 0.494 | 20110 | 3.96 | 6:28 |  |  |  |  | 1059.922 | 50.59
253 | 866 |  | Metal Loss | 4352.372 | 19.66 | 3.982 | 15.678 | 14 | 8 | 14% | Internal | 0.498 | 19921 | 3.96 | 6:39 |  |  |  |  | 1059.922 | 50.59
253 | 867 |  | Metal Loss | 4352.528 | 19.66 | 4.138 | 15.522 | 4 | 8 | 13% | Internal | 0.494 | 20120 | 3.96 | 5:50 |  |  |  |  | 1059.922 | 50.59
253 | 868 |  | Metal Loss | 4352.68 | 19.66 | 4.29 | 15.37 | 8 | 8 | 14% | Internal | 0.495 | 20061 | 3.96 | 6:14 |  |  |  |  | 1059.922 | 50.59
254 |  |  | Joint | 4368.05 | 19.624 | [8 empty] | 3.96 | [5 empty] | 1079.582 | 30.93
254 | 869 |  | Metal Loss | 4378.446 | 19.624 | 10.396 | 9.228 | 10 | 8 | 12% | Internal | 0.496 | 20039 | 3.96 | 6:29 |  |  |  |  | 1079.582 | 30.93
254 | 870 |  | Metal Loss | 4380.296 | 19.624 | 12.246 | 7.378 | 8 | 8 | 13% | Internal | 0.495 | 20067 | 3.96 | 6:38 |  |  |  |  | 1079.582 | 30.93
254 | 871 |  | Metal Loss | 4380.44 | 19.624 | 12.39 | 7.234 | 8 | 8 | 12% | Internal | 0.495 | 20073 | 3.96 | 6:38 |  |  |  |  | 1079.582 | 30.93
254 | 872 |  | Metal Loss | 4380.918 | 19.624 | 12.868 | 6.756 | 4 | 8 | 11% | Internal | 0.493 | 20123 | 3.96 | 6:49 |  |  |  |  | 1079.582 | 30.93
254 | 873 |  | Metal Loss | 4381.054 | 19.624 | 13.004 | 6.62 | 8 | 6 | 13% | Internal | 0.495 | 20067 | 3.96 | 5:31 |  |  |  |  | 1079.582 | 30.93
254 | 874 |  | Metal Loss | 4381.158 | 19.624 | 13.108 | 6.516 | 8 | 6 | 14% | Internal | 0.495 | 20061 | 3.96 | 4:31 |  |  |  |  | 1079.582 | 30.93
254 | 875 |  | Metal Loss | 4381.44 | 19.624 | 13.39 | 6.234 | 4 | 6 | 14% | Internal | 0.494 | 20118 | 3.96 | 5:43 |  |  |  |  | 1079.582 | 30.93
254 | 876 |  | Metal Loss | 4381.498 | 19.624 | 13.448 | 6.176 | 8 | 8 | 18% | Internal | 0.496 | 20034 | 3.96 | 6:25 |  |  |  |  | 1079.582 | 30.93
254 | 877 |  | Metal Loss | 4381.592 | 19.624 | 13.542 | 6.082 | 4 | 6 | 17% | Internal | 0.494 | 20113 | 3.96 | 6:31 |  |  |  |  | 1079.582 | 30.93
254 | 878 |  | Metal Loss | 4381.632 | 19.624 | 13.582 | 6.042 | 4 | 8 | 13% | Internal | 0.494 | 20120 | 3.96 | 6:37 |  |  |  |  | 1079.582 | 30.93
254 | 879 |  | Metal Loss | 4381.746 | 19.624 | 13.696 | 5.928 | 4 | 8 | 13% | Internal | 0.494 | 20120 | 3.96 | 6:37 |  |  |  |  | 1079.582 | 30.93
254 | 880 |  | Metal Loss | 4381.84 | 19.624 | 13.79 | 5.834 | 4 | 8 | 12% | Internal | 0.493 | 20122 | 3.96 | 6:25 |  |  |  |  | 1079.582 | 30.93
254 | 881 |  | Metal Loss | 4382.062 | 19.624 | 14.012 | 5.612 | 4 | 6 | 13% | Internal | 0.494 | 20120 | 3.96 | 6:42 |  |  |  |  | 1079.582 | 30.93
254 | 882 |  | Metal Loss | 4382.792 | 19.624 | 14.742 | 4.882 | 4 | 8 | 12% | Internal | 0.493 | 20122 | 3.96 | 6:36 |  |  |  |  | 1079.582 | 30.93
254 | 883 |  | Metal Loss | 4383.626 | 19.624 | 15.576 | 4.048 | 12 | 6 | 13% | Internal | 0.497 | 19986 | 3.96 | 6:41 |  |  |  |  | 1079.582 | 30.93
254 | 884 |  | Metal Loss | 4383.778 | 19.624 | 15.728 | 3.896 | 4 | 8 | 12% | Internal | 0.493 | 20122 | 3.96 | 6:35 |  |  |  |  | 1079.582 | 30.93
254 | 885 |  | Metal Loss | 4384.302 | 19.624 | 16.252 | 3.372 | 4 | 8 | 14% | Internal | 0.494 | 20118 | 3.96 | 6:34 |  |  |  |  | 1079.582 | 30.93
254 | 886 |  | Metal Loss | 4384.612 | 19.624 | 16.562 | 3.062 | 4 | 8 | 16% | Internal | 0.494 | 20115 | 3.96 | 6:09 |  |  |  |  | 1079.582 | 30.93
254 | 887 |  | Metal Loss | 4384.708 | 19.624 | 16.658 | 2.966 | 4 | 6 | 15% | Internal | 0.494 | 20117 | 3.96 | 6:51 |  |  |  |  | 1079.582 | 30.93
254 | 888 |  | Metal Loss | 4384.782 | 19.624 | 16.732 | 2.892 | 4 | 8 | 14% | Internal | 0.494 | 20118 | 3.96 | 6:44 |  |  |  |  | 1079.582 | 30.93
254 | 889 |  | Metal Loss | 4386.066 | 19.624 | 18.016 | 1.608 | 4 | 8 | 12% | Internal | 0.493 | 20122 | 3.96 | 6:31 |  |  |  |  | 1079.582 | 30.93
254 | 890 |  | Metal Loss | 4386.09 | 19.624 | 18.04 | 1.584 | 8 | 8 | 16% | Internal | 0.495 | 20048 | 3.96 | 6:43 |  |  |  |  | 1079.582 | 30.93
254 | 891 |  | Metal Loss | 4386.124 | 19.624 | 18.074 | 1.55 | 20 | 8 | 12% | Internal | 0.501 | 19807 | 3.96 | 6:31 |  |  |  |  | 1079.582 | 30.93
254 | 892 |  | Metal Loss | 4386.266 | 19.624 | 18.216 | 1.408 | 4 | 8 | 13% | Internal | 0.494 | 20120 | 3.96 | 6:43 |  |  |  |  | 1079.582 | 30.93
254 | 893 |  | Metal Loss | 4386.408 | 19.624 | 18.358 | 1.266 | 4 | 8 | 14% | Internal | 0.494 | 20118 | 3.96 | 6:43 |  |  |  |  | 1079.582 | 30.93
254 | 894 |  | Metal Loss | 4386.492 | 19.624 | 18.442 | 1.182 | 4 | 10 | 17% | Internal | 0.494 | 20113 | 3.96 | 6:37 |  |  |  |  | 1079.582 | 30.93
254 | 895 |  | Metal Loss | 4386.534 | 19.624 | 18.484 | 1.14 | 4 | 8 | 13% | Internal | 0.494 | 20120 | 3.96 | 6:43 |  |  |  |  | 1079.582 | 30.93
254 | 896 |  | Metal Loss | 4386.958 | 19.624 | 18.908 | 0.716 | 4 | 8 | 12% | Internal | 0.493 | 20122 | 3.96 | 6:43 |  |  |  |  | 1079.582 | 30.93
254 | 897 |  | Metal Loss | 4387.132 | 19.624 | 19.082 | 0.542 | 4 | 8 | 14% | Internal | 0.494 | 20118 | 3.96 | 5:31 |  |  |  |  | 1079.582 | 30.93
254 | 898 |  | Metal Loss | 4387.312 | 19.624 | 19.262 | 0.362 | 8 | 8 | 13% | Internal | 0.495 | 20067 | 3.96 | 6:43 |  |  |  |  | 1079.582 | 30.93
254 | 899 |  | Metal Loss | 4387.456 | 19.624 | 19.406 | 0.218 | 4 | 8 | 13% | Internal | 0.494 | 20120 | 3.96 | 6:42 |  |  |  |  | 1079.582 | 30.93
254 | 900 |  | Metal Loss | 4387.468 | 19.624 | 19.418 | 0.206 | 4 | 6 | 15% | Internal | 0.494 | 20117 | 3.96 | 8:00 |  |  |  |  | 1079.582 | 30.93
255 |  |  | Joint | 4387.674 | 0.91 | [8 empty] | 7.11 | [5 empty] | 1099.206 | 11.306
255 | 901 |  | Wall Thickness Up | 4387.674 | 0.91 | 0 | 0.91 | [6 empty] | 7.11 | [5 empty] | 1099.206 | 11.306 | From 3.960 to 7.110mm
255 | 902 |  | Anchor | 4388.262 | 0.91 | 0.588 | 0.322 | [6 empty] | 7.11 | [5 empty] | 1099.206 | 11.306
256 |  |  | Joint | 4388.584 | 4.176 | [8 empty] | 7.11 | [5 empty] | 1100.116 | 10.396
256 | 903 |  | Bend | 4391.244 | 4.176 | 2.66 | 1.516 | 2206 | [5 empty] | 7.11 | [5 empty] | 1100.116 | 10.396 | 45 - Up (Field)
257 |  |  | Joint | 4392.76 | 4.122 | [8 empty] | 7.11 | [5 empty] | 1104.292 | 6.22
257 | 904 |  | Bend | 4395.36 | 4.122 | 2.6 | 1.522 | 2260 | [5 empty] | 7.11 | [5 empty] | 1104.292 | 6.22 | 45 - Down (Field)
258 |  |  | Joint | 4396.882 | 0.404 | [8 empty] | 7.11 | [5 empty] | 1108.414 | 2.098
258 | 905 |  | Tap | 4397.16 | 0.404 | 0.278 | 0.126 | [6 empty] | 7.11 | 12:00 |  |  |  |  | 1108.414 | 2.098
259 |  |  | Joint | 4397.286 | 0.246 | [8 empty] | 7.11 | [5 empty] | 1108.818 | 1.694
259 | 906 |  | Flange | 4397.41 | 0.246 | 0.124 | 0.122 | [6 empty] | 7.11 | [5 empty] | 1108.818 | 1.694
260 |  |  | Joint | 4397.532 | 0.772 | [8 empty] | 7.11 | [5 empty] | 1109.064 | 1.448
261 |  |  | Joint | 4398.304 | 0.278 | [8 empty] | 7.11 | [5 empty] | 1109.836 | 0.676
261 | 907 |  | T-Piece | 4398.46 | 0.278 | 0.156 | 0.122 | [6 empty] | 7.11 | 9:00 |  |  |  |  | 1109.836 | 0.676
262 |  |  | Joint | 4398.582 | 0.802 | [8 empty] | 7.11 | [5 empty] | 1110.114 | 0.398
262 | 908 |  | Flange | 4398.71 | 0.802 | 0.128 | 0.674 | [6 empty] | 7.11 | [5 empty] | 1110.114 | 0.398
262 | 909 |  | Ball Valve | 4398.98 | 0.802 | 0.398 | 0.404 | [6 empty] | 7.11 | [5 empty] | 1110.114 | 0.398 | Most U/S Valve @ Riser 1 @ 10-06-64-3W6
262 | 910 |  | Flange | 4399.262 | 0.802 | 0.68 | 0.122 | [6 empty] | 7.11 | [5 empty] | 1110.114 | 0.398
263 |  |  | Joint | 4399.384 | 1.396 | [8 empty] | 7.11 | [5 empty] | 0.404 | 2001.446
264 |  |  | Joint | 4400.78 | 2.994 | [8 empty] | 7.11 | [5 empty] | 1.8 | 2000.05
264 | 911 |  | Bend | 4402.616 | 2.994 | 1.836 | 1.158 | 1586 | [5 empty] | 7.11 | [5 empty] | 1.8 | 2000.05 | 60 - Left (9D)
264 | 912 |  | Anchor | 4403.44 | 2.994 | 2.66 | 0.334 | [6 empty] | 7.11 | [5 empty] | 1.8 | 2000.05
265 |  |  | Joint | 4403.774 | 3.34 | [8 empty] | 7.11 | [5 empty] | 4.794 | 1997.056
265 | 913 |  | Bend | 4405.698 | 3.34 | 1.924 | 1.416 | 2380 | [5 empty] | 7.11 | [5 empty] | 4.794 | 1997.056 | 90 - Right (9D)
265 | 914 |  | Tap | 4406.522 | 3.34 | 2.748 | 0.592 | [6 empty] | 7.11 | 6:00 |  |  |  |  | 4.794 | 1997.056
265 | 915 |  | Tap | 4406.53 | 3.34 | 2.756 | 0.584 | [6 empty] | 7.11 | 12:00 |  |  |  |  | 4.794 | 1997.056
266 |  |  | Joint | 4407.114 | 0.82 | [8 empty] | 7.11 | [5 empty] | 8.134 | 1993.716
266 | 916 |  | Flange | 4407.23 | 0.82 | 0.116 | 0.704 | [6 empty] | 7.11 | [5 empty] | 8.134 | 1993.716
266 | 917 |  | Ball Valve | 4407.508 | 0.82 | 0.394 | 0.426 | [6 empty] | 7.11 | [5 empty] | 8.134 | 1993.716
266 | 918 |  | Flange | 4407.794 | 0.82 | 0.68 | 0.14 | [6 empty] | 7.11 | [5 empty] | 8.134 | 1993.716
267 |  |  | Joint | 4407.934 | 0.276 | [8 empty] | 7.11 | [5 empty] | 8.954 | 1992.896
267 | 919 |  | T-Piece | 4408.062 | 0.276 | 0.128 | 0.148 | [6 empty] | 7.11 | 3:00 |  |  |  |  | 8.954 | 1992.896
268 |  |  | Joint | 4408.21 | 0.748 | [8 empty] | 7.11 | [5 empty] | 9.23 | 1992.62
268 | 920 |  | Anchor | 4408.55 | 0.748 | 0.34 | 0.408 | [6 empty] | 7.11 | [5 empty] | 9.23 | 1992.62
269 |  |  | Joint | 4408.958 | 0.25 | [8 empty] | 7.11 | [5 empty] | 9.978 | 1991.872
269 | 921 |  | Flange | 4409.088 | 0.25 | 0.13 | 0.12 | [6 empty] | 7.11 | [5 empty] | 9.978 | 1991.872
270 |  |  | Joint | 4409.208 | 0.594 | [8 empty] | 7.11 | [5 empty] | 10.228 | 1991.622
270 | 922 |  | Tap | 4409.46 | 0.594 | 0.252 | 0.342 | [6 empty] | 7.11 | 12:00 |  |  |  |  | 10.228 | 1991.622
271 |  |  | Joint | 4409.802 | 4.07 | [8 empty] | 7.11 | [5 empty] | 10.822 | 1991.028
271 | 923 |  | Anchor | 4410.038 | 4.07 | 0.236 | 3.834 | [6 empty] | 7.11 | [5 empty] | 10.822 | 1991.028
271 | 924 |  | Bend | 4412.39 | 4.07 | 2.588 | 1.482 | 2156 | [5 empty] | 7.11 | [5 empty] | 10.822 | 1991.028 | 45 - Down (Field)
272 |  |  | Joint | 4413.872 | 4.082 | [8 empty] | 7.11 | [5 empty] | 14.892 | 1986.958
272 | 925 |  | Bend | 4416.5 | 4.082 | 2.628 | 1.454 | 2092 | [5 empty] | 7.11 | [5 empty] | 14.892 | 1986.958 | 45 - Up (Field)
273 |  |  | Joint | 4417.954 | 0.992 | [8 empty] | 7.11 | [5 empty] | 18.974 | 1982.876
274 |  |  | Joint | 4418.946 | 12.488 | [8 empty] | 4.78 | [5 empty] | 19.966 | 1981.884
274 | 926 |  | Wall Thickness Down | 4418.946 | 12.488 | 0 | 12.488 | [6 empty] | 4.78 | [5 empty] | 19.966 | 1981.884 | From 7.110 to 4.780mm
275 |  |  | Joint | 4431.434 | 19.644 | [8 empty] | 4.78 | [5 empty] | 32.454 | 1969.396
276 |  |  | Joint | 4451.078 | 19.622 | [8 empty] | 4.78 | [5 empty] | 52.098 | 1949.752
277 |  |  | Joint | 4470.7 | 19.62 | [8 empty] | 4.78 | [5 empty] | 71.72 | 1930.13
278 |  |  | Joint | 4490.32 | 19.63 | [8 empty] | 4.78 | [5 empty] | 91.34 | 1910.51
279 |  |  | Joint | 4509.95 | 19.616 | [8 empty] | 4.78 | [5 empty] | 110.97 | 1890.88
280 |  |  | Joint | 4529.566 | 19.638 | [8 empty] | 4.78 | [5 empty] | 130.586 | 1871.264
281 |  |  | Joint | 4549.204 | 19.648 | [8 empty] | 4.78 | [5 empty] | 150.224 | 1851.626
281 | 927 |  | Mill Defect | 4560.702 | 19.648 | 11.498 | 8.15 | 24 | 47.4948 |  |  |  |  | 4.78 | 6:23 |  |  |  |  | 150.224 | 1851.626
282 |  |  | Joint | 4568.852 | 19.742 | [8 empty] | 4.78 | [5 empty] | 169.872 | 1831.978
283 |  |  | Joint | 4588.594 | 19.6 | [8 empty] | 4.78 | [5 empty] | 189.614 | 1812.236
284 |  |  | Joint | 4608.194 | 19.63 | [8 empty] | 4.78 | [5 empty] | 209.214 | 1792.636
285 |  |  | Joint | 4627.824 | 19.762 | [8 empty] | 4.78 | [5 empty] | 228.844 | 1773.006
286 |  |  | Joint | 4647.586 | 19.754 | [8 empty] | 4.78 | [5 empty] | 248.606 | 1753.244
287 |  |  | Joint | 4667.34 | 19.782 | [8 empty] | 4.78 | [5 empty] | 268.36 | 1733.49
288 |  |  | Joint | 4687.122 | 19.528 | [8 empty] | 4.78 | [5 empty] | 288.142 | 1713.708
289 |  |  | Joint | 4706.65 | 19.632 | [8 empty] | 4.78 | [5 empty] | 307.67 | 1694.18
290 |  |  | Joint | 4726.282 | 19.712 | [8 empty] | 4.78 | [5 empty] | 327.302 | 1674.548
290 | 928 |  | Metal Loss | 4745.716 | 19.712 | 19.434 | 0.278 | 16 | 8 | 12% | Internal | 0.413 | 24071 | 4.78 | 8:00 |  |  |  |  | 327.302 | 1674.548
291 |  |  | Joint | 4745.994 | 16.51 | [8 empty] | 4.78 | [5 empty] | 347.014 | 1654.836
292 |  |  | Joint | 4762.504 | 19.77 | [8 empty] | 4.78 | [5 empty] | 363.524 | 1638.326
293 |  |  | Joint | 4782.274 | 19.606 | [8 empty] | 4.78 | [5 empty] | 383.294 | 1618.556
294 |  |  | Joint | 4801.88 | 19.734 | [8 empty] | 4.78 | [5 empty] | 402.9 | 1598.95
295 |  |  | Joint | 4821.614 | 19.754 | [8 empty] | 4.78 | [5 empty] | 422.634 | 1579.216
295 | 929 |  | Mill Defect | 4833.05 | 19.754 | 11.436 | 8.318 | 36 | 54.8017 |  |  |  |  | 4.78 | 4:46 |  |  |  |  | 422.634 | 1579.216
296 |  |  | Joint | 4841.368 | 19.158 | [8 empty] | 4.78 | [5 empty] | 442.388 | 1559.462
297 |  |  | Joint | 4860.526 | 19.734 | [8 empty] | 4.78 | [5 empty] | 461.546 | 1540.304
298 |  |  | Joint | 4880.26 | 19.596 | [8 empty] | 4.78 | [5 empty] | 481.28 | 1520.57
299 |  |  | Joint | 4899.856 | 19.64 | [8 empty] | 4.78 | [5 empty] | 500.876 | 1500.974
299 | 930 |  | Mill Defect | 4911.362 | 19.64 | 11.506 | 8.134 | 28 | 45.6681 |  |  |  |  | 4.78 | 8:24 |  |  |  |  | 500.876 | 1500.974
300 |  |  | Joint | 4919.496 | 19.64 | [8 empty] | 4.78 | [5 empty] | 520.516 | 1481.334
301 |  |  | Joint | 4939.136 | 19.65 | [8 empty] | 4.78 | [5 empty] | 540.156 | 1461.694
302 |  |  | Joint | 4958.786 | 19.62 | [8 empty] | 4.78 | [5 empty] | 559.806 | 1442.044
303 |  |  | Joint | 4978.406 | 19.612 | [8 empty] | 4.78 | [5 empty] | 579.426 | 1422.424
304 |  |  | Joint | 4998.018 | 19.618 | [8 empty] | 4.78 | [5 empty] | 599.038 | 1402.812
305 |  |  | Joint | 5017.636 | 19.73 | [8 empty] | 4.78 | [5 empty] | 618.656 | 1383.194
306 |  |  | Joint | 5037.366 | 19.536 | [8 empty] | 4.78 | [5 empty] | 638.386 | 1363.464
307 |  |  | Joint | 5056.902 | 19.552 | [8 empty] | 4.78 | [5 empty] | 657.922 | 1343.928
308 |  |  | Joint | 5076.454 | 19.644 | [8 empty] | 4.78 | [5 empty] | 677.474 | 1324.376
309 |  |  | Joint | 5096.098 | 19.694 | [8 empty] | 4.78 | [5 empty] | 697.118 | 1304.732
310 |  |  | Joint | 5115.792 | 19.556 | [8 empty] | 4.78 | [5 empty] | 716.812 | 1285.038
311 |  |  | Joint | 5135.348 | 19.632 | [8 empty] | 4.78 | [5 empty] | 736.368 | 1265.482
312 |  |  | Joint | 5154.98 | 19.756 | [8 empty] | 4.78 | [5 empty] | 756 | 1245.85
313 |  |  | Joint | 5174.736 | 19.754 | [8 empty] | 4.78 | [5 empty] | 775.756 | 1226.094
314 |  |  | Joint | 5194.49 | 19.754 | [8 empty] | 4.78 | [5 empty] | 795.51 | 1206.34
315 |  |  | Joint | 5214.244 | 19.628 | [8 empty] | 4.78 | [5 empty] | 815.264 | 1186.586
316 |  |  | Joint | 5233.872 | 19.744 | [8 empty] | 4.78 | [5 empty] | 834.892 | 1166.958
317 |  |  | Joint | 5253.616 | 19.748 | [8 empty] | 4.78 | [5 empty] | 854.636 | 1147.214
318 |  |  | Joint | 5273.364 | 19.772 | [8 empty] | 4.78 | [5 empty] | 874.384 | 1127.466
319 |  |  | Joint | 5293.136 | 19.742 | [8 empty] | 4.78 | [5 empty] | 894.156 | 1107.694
320 |  |  | Joint | 5312.878 | 19.636 | [8 empty] | 4.78 | [5 empty] | 913.898 | 1087.952
321 |  |  | Joint | 5332.514 | 19.778 | [8 empty] | 4.78 | [5 empty] | 933.534 | 1068.316
322 |  |  | Joint | 5352.292 | 19.616 | [8 empty] | 4.78 | [5 empty] | 953.312 | 1048.538
323 |  |  | Joint | 5371.908 | 19.754 | [8 empty] | 4.78 | [5 empty] | 972.928 | 1028.922
324 |  |  | Joint | 5391.662 | 19.756 | [8 empty] | 4.78 | [5 empty] | 992.682 | 1009.168
325 |  |  | Joint | 5411.418 | 19.59 | [8 empty] | 4.78 | [5 empty] | 1012.438 | 989.412
325 | 931 |  | Mill Defect | 5422.904 | 19.59 | 11.486 | 8.104 | 36 | 48.4083 |  |  |  |  | 4.78 | 12:01 |  |  |  |  | 1012.438 | 989.412
326 |  |  | Joint | 5431.008 | 19.622 | [8 empty] | 4.78 | [5 empty] | 1032.028 | 969.822
327 |  |  | Joint | 5450.63 | 19.734 | [8 empty] | 4.78 | [5 empty] | 1051.65 | 950.2
328 |  |  | Joint | 5470.364 | 19.63 | [8 empty] | 4.78 | [5 empty] | 1071.384 | 930.466
329 |  |  | Joint | 5489.994 | 19.76 | [8 empty] | 4.78 | [5 empty] | 1091.014 | 910.836
330 |  |  | Joint | 5509.754 | 19.602 | [8 empty] | 4.78 | [5 empty] | 1110.774 | 891.076
330 | 932 |  | Metal Loss | 5529.072 | 19.602 | 19.318 | 0.284 | 22 | 34 | 10% | External | 0.414 | 23980 | 4.78 | 11:00 |  |  |  |  | 1110.774 | 891.076
331 |  |  | Joint | 5529.356 | 19.736 | [8 empty] | 4.78 | [5 empty] | 1130.376 | 871.474
332 |  |  | Joint | 5549.092 | 19.634 | [8 empty] | 4.78 | [5 empty] | 1150.112 | 851.738
333 |  |  | Joint | 5568.726 | 19.714 | [8 empty] | 4.78 | [5 empty] | 1169.746 | 832.104
334 |  |  | Joint | 5588.44 | 19.604 | [8 empty] | 4.78 | [5 empty] | 1189.46 | 812.39
335 |  |  | Joint | 5608.044 | 19.646 | [8 empty] | 4.78 | [5 empty] | 1209.064 | 792.786
336 |  |  | Joint | 5627.69 | 19.722 | [8 empty] | 4.78 | [5 empty] | 1228.71 | 773.14
337 |  |  | Joint | 5647.412 | 19.604 | [8 empty] | 4.78 | [5 empty] | 1248.432 | 753.418
338 |  |  | Joint | 5667.016 | 19.746 | [8 empty] | 4.78 | [5 empty] | 1268.036 | 733.814
339 |  |  | Joint | 5686.762 | 19.652 | [8 empty] | 4.78 | [5 empty] | 1287.782 | 714.068
340 |  |  | Joint | 5706.414 | 19.232 | [8 empty] | 4.78 | [5 empty] | 1307.434 | 694.416
341 |  |  | Joint | 5725.646 | 19.758 | [8 empty] | 4.78 | [5 empty] | 1326.666 | 675.184
342 |  |  | Joint | 5745.404 | 17.092 | [8 empty] | 4.78 | [5 empty] | 1346.424 | 655.426
343 |  |  | Joint | 5762.496 | 16.57 | [8 empty] | 4.78 | [5 empty] | 1363.516 | 638.334
344 |  |  | Joint | 5779.066 | 17.106 | [8 empty] | 4.78 | [5 empty] | 1380.086 | 621.764
345 |  |  | Joint | 5796.172 | 17.09 | [8 empty] | 4.78 | [5 empty] | 1397.192 | 604.658
346 |  |  | Joint | 5813.262 | 17.092 | [8 empty] | 4.78 | [5 empty] | 1414.282 | 587.568
347 |  |  | Joint | 5830.354 | 8.92 | [8 empty] | 4.78 | [5 empty] | 1431.374 | 570.476
347 | 933 |  | Bend | 5834.144 | 8.92 | 3.79 | 5.13 | 3514 | [5 empty] | 4.78 | [5 empty] | 1431.374 | 570.476 | 8 - Down (Field)
348 |  |  | Joint | 5839.274 | 10.2 | [8 empty] | 5.16 | [5 empty] | 1440.294 | 561.556
348 | 934 |  | Wall Thickness Up | 5839.274 | 10.2 | 0 | 10.2 | [6 empty] | 5.16 | [5 empty] | 1440.294 | 561.556 | From 4.780 to 5.160mm
349 |  |  | Joint | 5849.474 | 11.02 | [8 empty] | 5.16 | [5 empty] | 1450.494 | 551.356
350 |  |  | Joint | 5860.494 | 2.148 | [8 empty] | 3.96 | [5 empty] | 1461.514 | 540.336
350 | 935 |  | Wall Thickness Down | 5860.494 | 2.148 | 0 | 2.148 | [6 empty] | 3.96 | [5 empty] | 1461.514 | 540.336 | From 5.160 to 3.960mm
351 |  |  | Joint | 5862.642 | 19.332 | [8 empty] | 3.96 | [5 empty] | 1463.662 | 538.188
352 |  |  | Joint | 5881.974 | 15.624 | [8 empty] | 3.96 | [5 empty] | 1482.994 | 518.856
353 |  |  | Joint | 5897.598 | 19.644 | [8 empty] | 3.96 | [5 empty] | 1498.618 | 503.232
354 |  |  | Joint | 5917.242 | 1.526 | [8 empty] | 3.96 | [5 empty] | 1518.262 | 483.588
355 |  |  | Joint | 5918.768 | 17.746 | [8 empty] | 3.96 | [5 empty] | 1519.788 | 482.062
355 | 936 |  | Metal Loss | 5922.586 | 17.746 | 3.818 | 13.928 | 10 | 6 | 12% | Internal | 0.496 | 20039 | 3.96 | 6:20 |  |  |  |  | 1519.788 | 482.062
355 | 937 |  | Metal Loss | 5922.69 | 17.746 | 3.922 | 13.824 | 4 | 6 | 13% | Internal | 0.494 | 20120 | 3.96 | 6:20 |  |  |  |  | 1519.788 | 482.062
355 | 938 |  | Metal Loss | 5922.858 | 17.746 | 4.09 | 13.656 | 4 | 8 | 12% | Internal | 0.493 | 20122 | 3.96 | 6:38 |  |  |  |  | 1519.788 | 482.062
355 | 939 |  | Metal Loss | 5922.896 | 17.746 | 4.128 | 13.618 | 4 | 6 | 14% | Internal | 0.494 | 20118 | 3.96 | 6:21 |  |  |  |  | 1519.788 | 482.062
355 | 940 |  | Metal Loss | 5923.026 | 17.746 | 4.258 | 13.488 | 4 | 6 | 16% | Internal | 0.494 | 20115 | 3.96 | 6:21 |  |  |  |  | 1519.788 | 482.062
355 | 941 |  | Metal Loss | 5923.1 | 17.746 | 4.332 | 13.414 | 8 | 8 | 14% | Internal | 0.495 | 20061 | 3.96 | 6:27 |  |  |  |  | 1519.788 | 482.062
355 | 942 |  | Metal Loss | 5923.956 | 17.746 | 5.188 | 12.558 | 4 | 6 | 12% | Internal | 0.493 | 20122 | 3.96 | 6:23 |  |  |  |  | 1519.788 | 482.062
355 | 943 |  | Metal Loss | 5924.136 | 17.746 | 5.368 | 12.378 | 8 | 8 | 15% | Internal | 0.495 | 20054 | 3.96 | 6:17 |  |  |  |  | 1519.788 | 482.062
356 |  |  | Joint | 5936.514 | 19.644 | [8 empty] | 3.96 | [5 empty] | 1537.534 | 464.316
357 |  |  | Joint | 5956.158 | 19.568 | [8 empty] | 3.96 | [5 empty] | 1557.178 | 444.672
357 | 944 |  | Metal Loss | 5957.042 | 19.568 | 0.884 | 18.684 | 12 | 8 | 13% | Internal | 0.497 | 19986 | 3.96 | 6:43 |  |  |  |  | 1557.178 | 444.672
357 | 945 |  | Metal Loss | 5957.116 | 19.568 | 0.958 | 18.61 | 14 | 8 | 14% | Internal | 0.498 | 19921 | 3.96 | 6:31 |  |  |  |  | 1557.178 | 444.672
358 |  |  | Joint | 5975.726 | 18.004 | [8 empty] | 3.96 | [5 empty] | 1576.746 | 425.104
358 | 946 |  | Metal Loss | 5977.094 | 18.004 | 1.368 | 16.636 | 10 | 8 | 13% | Internal | 0.496 | 20029 | 3.96 | 2:06 |  |  |  |  | 1576.746 | 425.104
358 | 947 |  | Metal Loss | 5977.162 | 18.004 | 1.436 | 16.568 | 12 | 8 | 14% | Internal | 0.497 | 19973 | 3.96 | 2:07 |  |  |  |  | 1576.746 | 425.104
358 | 948 |  | Metal Loss | 5977.174 | 18.004 | 1.448 | 16.556 | 8 | 8 | 13% | Internal | 0.495 | 20067 | 3.96 | 3:07 |  |  |  |  | 1576.746 | 425.104
358 | 949 |  | Metal Loss | 5977.21 | 18.004 | 1.484 | 16.52 | 10 | 8 | 17% | Internal | 0.497 | 19990 | 3.96 | 2:31 |  |  |  |  | 1576.746 | 425.104
358 | 950 |  | Metal Loss | 5977.26 | 18.004 | 1.534 | 16.47 | 10 | 8 | 14% | Internal | 0.496 | 20020 | 3.96 | 2:07 |  |  |  |  | 1576.746 | 425.104
359 |  |  | Joint | 5993.73 | 19.738 | [8 empty] | 3.96 | [5 empty] | 1594.75 | 407.1
360 |  |  | Joint | 6013.468 | 19.706 | [8 empty] | 3.96 | [5 empty] | 1614.488 | 387.362
361 |  |  | Joint | 6033.174 | 19.734 | [8 empty] | 3.96 | [5 empty] | 1634.194 | 367.656
362 |  |  | Joint | 6052.908 | 19.548 | [8 empty] | 3.96 | [5 empty] | 1653.928 | 347.922
363 |  |  | Joint | 6072.456 | 19.666 | [8 empty] | 3.96 | [5 empty] | 1673.476 | 328.374
364 |  |  | Joint | 6092.122 | 19.73 | [8 empty] | 3.96 | [5 empty] | 1693.142 | 308.708
365 |  |  | Joint | 6111.852 | 19.622 | [8 empty] | 3.96 | [5 empty] | 1712.872 | 288.978
366 |  |  | Joint | 6131.474 | 3.202 | [8 empty] | 3.96 | [5 empty] | 1732.494 | 269.356
367 |  |  | Joint | 6134.676 | 18.998 | [8 empty] | 3.96 | [5 empty] | 1735.696 | 266.154
368 |  |  | Joint | 6153.674 | 19.504 | [8 empty] | 3.96 | [5 empty] | 1754.694 | 247.156
369 |  |  | Joint | 6173.178 | 19.346 | [8 empty] | 3.96 | [5 empty] | 1774.198 | 227.652
370 |  |  | Joint | 6192.524 | 19.548 | [8 empty] | 3.96 | [5 empty] | 1793.544 | 208.306
371 |  |  | Joint | 6212.072 | 19.714 | [8 empty] | 3.96 | [5 empty] | 1813.092 | 188.758
372 |  |  | Joint | 6231.786 | 19.63 | [8 empty] | 3.96 | [5 empty] | 1832.806 | 169.044
373 |  |  | Joint | 6251.416 | 9.554 | [8 empty] | 3.96 | [5 empty] | 1852.436 | 149.414
374 |  |  | Joint | 6260.97 | 19.686 | [8 empty] | 3.96 | [5 empty] | 1861.99 | 139.86
375 |  |  | Joint | 6280.656 | 19.672 | [8 empty] | 3.96 | [5 empty] | 1881.676 | 120.174
376 |  |  | Joint | 6300.328 | 19.362 | [8 empty] | 3.96 | [5 empty] | 1901.348 | 100.502
377 |  |  | Joint | 6319.69 | 19.724 | [8 empty] | 3.96 | [5 empty] | 1920.71 | 81.14
378 |  |  | Joint | 6339.414 | 19.63 | [8 empty] | 3.96 | [5 empty] | 1940.434 | 61.416
379 |  |  | Joint | 6359.044 | 19.642 | [8 empty] | 3.96 | [5 empty] | 1960.064 | 41.786
380 |  |  | Joint | 6378.686 | 19.608 | [8 empty] | 3.96 | [5 empty] | 1979.706 | 22.144
381 |  |  | Joint | 6398.294 | 19.566 | [8 empty] | 3.96 | [5 empty] | 1999.314 | 2.536
381 | 951 |  | Above Ground Marker | 6400.83 | 19.566 | 2.536 | 17.03 | [6 empty] | 3.96 |  |  | 54.5051 | 118.4102 | 853.3 | 1999.314 | 2.536 | AGM 3
382 |  |  | Joint | 6417.86 | 19.452 | [8 empty] | 3.96 | [5 empty] | 17.03 | 977.844
383 |  |  | Joint | 6437.312 | 19.482 | [8 empty] | 3.96 | [5 empty] | 36.482 | 958.392
383 | 952 |  | Anchor | 6446.756 | 19.482 | 9.444 | 10.038 | [6 empty] | 3.96 | [5 empty] | 36.482 | 958.392 | Swamp Weight
384 |  |  | Joint | 6456.794 | 19.514 | [8 empty] | 3.96 | [5 empty] | 55.964 | 938.91
384 | 953 |  | Anchor | 6456.972 | 19.514 | 0.178 | 19.336 | [6 empty] | 3.96 | [5 empty] | 55.964 | 938.91 | Swamp Weight
385 |  |  | Joint | 6476.308 | 19.56 | [8 empty] | 3.96 | [5 empty] | 75.478 | 919.396
386 |  |  | Joint | 6495.868 | 19.736 | [8 empty] | 3.96 | [5 empty] | 95.038 | 899.836
387 |  |  | Joint | 6515.604 | 19.534 | [8 empty] | 3.96 | [5 empty] | 114.774 | 880.1
388 |  |  | Joint | 6535.138 | 17.988 | [8 empty] | 3.96 | [5 empty] | 134.308 | 860.566
389 |  |  | Joint | 6553.126 | 18.078 | [8 empty] | 3.96 | [5 empty] | 152.296 | 842.578
390 |  |  | Joint | 6571.204 | 19.804 | [8 empty] | 3.96 | [5 empty] | 170.374 | 824.5
391 |  |  | Joint | 6591.008 | 17.954 | [8 empty] | 3.96 | [5 empty] | 190.178 | 804.696
392 |  |  | Joint | 6608.962 | 19.294 | [8 empty] | 3.96 | [5 empty] | 208.132 | 786.742
393 |  |  | Joint | 6628.256 | 19.548 | [8 empty] | 3.96 | [5 empty] | 227.426 | 767.448
394 |  |  | Joint | 6647.804 | 19.558 | [8 empty] | 3.96 | [5 empty] | 246.974 | 747.9
395 |  |  | Joint | 6667.362 | 19.642 | [8 empty] | 3.96 | [5 empty] | 266.532 | 728.342
396 |  |  | Joint | 6687.004 | 19.538 | [8 empty] | 3.96 | [5 empty] | 286.174 | 708.7
397 |  |  | Joint | 6706.542 | 19.374 | [8 empty] | 3.96 | [5 empty] | 305.712 | 689.162 | Start - Swamp Weights
397 | 954 |  | Anchor | 6713.212 | 19.374 | 6.67 | 12.704 | [6 empty] | 3.96 | [5 empty] | 305.712 | 689.162 | Swamp Weight
397 | 955 |  | Anchor | 6723.334 | 19.374 | 16.792 | 2.582 | [6 empty] | 3.96 | [5 empty] | 305.712 | 689.162 | Swamp Weight
398 |  |  | Joint | 6725.916 | 19.394 | [8 empty] | 3.96 | [5 empty] | 325.086 | 669.788
398 | 956 |  | Anchor | 6733.884 | 19.394 | 7.968 | 11.426 | [6 empty] | 3.96 | [5 empty] | 325.086 | 669.788 | Swamp Weight
398 | 957 |  | Anchor | 6743.35 | 19.394 | 17.434 | 1.96 | [6 empty] | 3.96 | [5 empty] | 325.086 | 669.788 | Swamp Weight
399 |  |  | Joint | 6745.31 | 19.522 | [8 empty] | 3.96 | [5 empty] | 344.48 | 650.394
399 | 958 |  | Anchor | 6753.06 | 19.522 | 7.75 | 11.772 | [6 empty] | 3.96 | [5 empty] | 344.48 | 650.394 | Swamp Weight
399 | 959 |  | Anchor | 6763.212 | 19.522 | 17.902 | 1.62 | [6 empty] | 3.96 | [5 empty] | 344.48 | 650.394 | Swamp Weight
400 |  |  | Joint | 6764.832 | 19.514 | [8 empty] | 3.96 | [5 empty] | 364.002 | 630.872
400 | 960 |  | Anchor | 6773.368 | 19.514 | 8.536 | 10.978 | [6 empty] | 3.96 | [5 empty] | 364.002 | 630.872 | Swamp Weight
400 | 961 |  | Anchor | 6783.586 | 19.514 | 18.754 | 0.76 | [6 empty] | 3.96 | [5 empty] | 364.002 | 630.872 | Swamp Weight
401 |  |  | Joint | 6784.346 | 19.61 | [8 empty] | 3.96 | [5 empty] | 383.516 | 611.358
401 | 962 |  | Anchor | 6793.104 | 19.61 | 8.758 | 10.852 | [6 empty] | 3.96 | [5 empty] | 383.516 | 611.358 | Swamp Weight
401 | 963 |  | Anchor | 6803.194 | 19.61 | 18.848 | 0.762 | [6 empty] | 3.96 | [5 empty] | 383.516 | 611.358 | Swamp Weight
402 |  |  | Joint | 6803.956 | 19.53 | [8 empty] | 3.96 | [5 empty] | 403.126 | 591.748
402 | 964 |  | Mill Defect | 6807.19 | 19.53 | 3.234 | 16.296 | 32 | 43.3716 |  |  |  |  | 3.96 | 11:09 |  |  |  |  | 403.126 | 591.748
402 | 965 |  | Anchor | 6813.318 | 19.53 | 9.362 | 10.168 | [6 empty] | 3.96 | [5 empty] | 403.126 | 591.748 | Swamp Weight
402 | 966 |  | Mill Defect | 6817.46 | 19.53 | 13.504 | 6.026 | 32 | 51.6768 |  |  |  |  | 3.96 | 9:58 |  |  |  |  | 403.126 | 591.748
402 | 967 |  | Anchor | 6823.228 | 19.53 | 19.272 | 0.258 | [6 empty] | 3.96 | [5 empty] | 403.126 | 591.748 | Swamp Weight
403 |  |  | Joint | 6823.486 | 19.522 | [8 empty] | 3.96 | [5 empty] | 422.656 | 572.218
403 | 968 |  | Anchor | 6835.344 | 19.522 | 11.858 | 7.664 | [6 empty] | 3.96 | [5 empty] | 422.656 | 572.218 | Swamp Weight
404 |  |  | Joint | 6843.008 | 19.51 | [8 empty] | 3.96 | [5 empty] | 442.178 | 552.696
404 | 969 |  | Anchor | 6845.032 | 19.51 | 2.024 | 17.486 | [6 empty] | 3.96 | [5 empty] | 442.178 | 552.696 | Swamp Weight
404 | 970 |  | Anchor | 6855.946 | 19.51 | 12.938 | 6.572 | [6 empty] | 3.96 | [5 empty] | 442.178 | 552.696 | Swamp Weight
405 |  |  | Joint | 6862.518 | 19.548 | [8 empty] | 3.96 | [5 empty] | 461.688 | 533.186
405 | 971 |  | Anchor | 6867.388 | 19.548 | 4.87 | 14.678 | [6 empty] | 3.96 | [5 empty] | 461.688 | 533.186 | Swamp Weight
405 | 972 |  | Anchor | 6877.18 | 19.548 | 14.662 | 4.886 | [6 empty] | 3.96 | [5 empty] | 461.688 | 533.186 | Swamp Weight
406 |  |  | Joint | 6882.066 | 19.46 | [8 empty] | 3.96 | [5 empty] | 481.236 | 513.638
406 | 973 |  | Anchor | 6887.494 | 19.46 | 5.428 | 14.032 | [6 empty] | 3.96 | [5 empty] | 481.236 | 513.638 | Swamp Weight
406 | 974 |  | Anchor | 6898.124 | 19.46 | 16.058 | 3.402 | [6 empty] | 3.96 | [5 empty] | 481.236 | 513.638 | Swamp Weight
407 |  |  | Joint | 6901.526 | 19.486 | [8 empty] | 3.96 | [5 empty] | 500.696 | 494.178
407 | 975 |  | Anchor | 6908.716 | 19.486 | 7.19 | 12.296 | [6 empty] | 3.96 | [5 empty] | 500.696 | 494.178 | Swamp Weight
407 | 976 |  | Anchor | 6919.332 | 19.486 | 17.806 | 1.68 | [6 empty] | 3.96 | [5 empty] | 500.696 | 494.178 | Swamp Weight
408 |  |  | Joint | 6921.012 | 16.16 | [8 empty] | 3.96 | [5 empty] | 520.182 | 474.692
408 | 977 |  | Anchor | 6929.658 | 16.16 | 8.646 | 7.514 | [6 empty] | 3.96 | [5 empty] | 520.182 | 474.692 | Swamp Weight
409 |  |  | Joint | 6937.172 | 19.166 | [8 empty] | 3.96 | [5 empty] | 536.342 | 458.532
409 | 978 |  | Anchor | 6939.46 | 19.166 | 2.288 | 16.878 | [6 empty] | 3.96 | [5 empty] | 536.342 | 458.532 | Swamp Weight
409 | 979 |  | Anchor | 6949.658 | 19.166 | 12.486 | 6.68 | [6 empty] | 3.96 | [5 empty] | 536.342 | 458.532 | Swamp Weight
410 |  |  | Joint | 6956.338 | 19.414 | [8 empty] | 3.96 | [5 empty] | 555.508 | 439.366
410 | 980 |  | Anchor | 6959.28 | 19.414 | 2.942 | 16.472 | [6 empty] | 3.96 | [5 empty] | 555.508 | 439.366 | Swamp Weight
410 | 981 |  | Anchor | 6969.84 | 19.414 | 13.502 | 5.912 | [6 empty] | 3.96 | [5 empty] | 555.508 | 439.366 | Swamp Weight
411 |  |  | Joint | 6975.752 | 19.29 | [8 empty] | 3.96 | [5 empty] | 574.922 | 419.952
411 | 982 |  | Anchor | 6980.454 | 19.29 | 4.702 | 14.588 | [6 empty] | 3.96 | [5 empty] | 574.922 | 419.952 | Swamp Weight
411 | 983 |  | Anchor | 6990.876 | 19.29 | 15.124 | 4.166 | [6 empty] | 3.96 | [5 empty] | 574.922 | 419.952 | Swamp Weight
412 |  |  | Joint | 6995.042 | 19.344 | [8 empty] | 3.96 | [5 empty] | 594.212 | 400.662
412 | 984 |  | Anchor | 7001.766 | 19.344 | 6.724 | 12.62 | [6 empty] | 3.96 | [5 empty] | 594.212 | 400.662 | Swamp Weight
412 | 985 |  | Anchor | 7012.626 | 19.344 | 17.584 | 1.76 | [6 empty] | 3.96 | [5 empty] | 594.212 | 400.662 | Swamp Weight
413 |  |  | Joint | 7014.386 | 19.164 | [8 empty] | 3.96 | [5 empty] | 613.556 | 381.318
413 | 986 |  | Anchor | 7022.556 | 19.164 | 8.17 | 10.994 | [6 empty] | 3.96 | [5 empty] | 613.556 | 381.318 | Swamp Weight
414 |  |  | Joint | 7033.55 | 19.324 | [8 empty] | 3.96 | [5 empty] | 632.72 | 362.154
414 | 987 |  | Anchor | 7033.594 | 19.324 | 0.044 | 19.28 | [6 empty] | 3.96 | [5 empty] | 632.72 | 362.154 | Swamp Weight
414 | 988 |  | Anchor | 7044.26 | 19.324 | 10.71 | 8.614 | [6 empty] | 3.96 | [5 empty] | 632.72 | 362.154 | Swamp Weight
415 |  |  | Joint | 7052.874 | 19.334 | [8 empty] | 3.96 | [5 empty] | 652.044 | 342.83
415 | 989 |  | Anchor | 7053.828 | 19.334 | 0.954 | 18.38 | [6 empty] | 3.96 | [5 empty] | 652.044 | 342.83 | Swamp Weight
415 | 990 |  | Anchor | 7063.704 | 19.334 | 10.83 | 8.504 | [6 empty] | 3.96 | [5 empty] | 652.044 | 342.83 | Swamp Weight
416 |  |  | Joint | 7072.208 | 19.404 | [8 empty] | 3.96 | [5 empty] | 671.378 | 323.496
416 | 991 |  | Anchor | 7073.648 | 19.404 | 1.44 | 17.964 | [6 empty] | 3.96 | [5 empty] | 671.378 | 323.496 | Swamp Weight
416 | 992 |  | Anchor | 7083.578 | 19.404 | 11.37 | 8.034 | [6 empty] | 3.96 | [5 empty] | 671.378 | 323.496 | Swamp Weight
417 |  |  | Joint | 7091.612 | 19.414 | [8 empty] | 3.96 | [5 empty] | 690.782 | 304.092
417 | 993 |  | Anchor | 7093.454 | 19.414 | 1.842 | 17.572 | [6 empty] | 3.96 | [5 empty] | 690.782 | 304.092 | Swamp Weight
417 | 994 |  | Anchor | 7103.328 | 19.414 | 11.716 | 7.698 | [6 empty] | 3.96 | [5 empty] | 690.782 | 304.092 | Swamp Weight
418 |  |  | Joint | 7111.026 | 19.438 | [8 empty] | 3.96 | [5 empty] | 710.196 | 284.678
418 | 995 |  | Anchor | 7113.354 | 19.438 | 2.328 | 17.11 | [6 empty] | 3.96 | [5 empty] | 710.196 | 284.678 | Swamp Weight
418 | 996 |  | Anchor | 7124.014 | 19.438 | 12.988 | 6.45 | [6 empty] | 3.96 | [5 empty] | 710.196 | 284.678 | Swamp Weight
419 |  |  | Joint | 7130.464 | 19.394 | [8 empty] | 3.96 | [5 empty] | 729.634 | 265.24
419 | 997 |  | Anchor | 7134.484 | 19.394 | 4.02 | 15.374 | [6 empty] | 3.96 | [5 empty] | 729.634 | 265.24 | Swamp Weight
419 | 998 |  | Anchor | 7144.608 | 19.394 | 14.144 | 5.25 | [6 empty] | 3.96 | [5 empty] | 729.634 | 265.24 | Swamp Weight
420 |  |  | Joint | 7149.858 | 19.426 | [8 empty] | 3.96 | [5 empty] | 749.028 | 245.846
420 | 999 |  | Anchor | 7155.128 | 19.426 | 5.27 | 14.156 | [6 empty] | 3.96 | [5 empty] | 749.028 | 245.846 | Swamp Weight
420 | 1000 |  | Anchor | 7164.934 | 19.426 | 15.076 | 4.35 | [6 empty] | 3.96 | [5 empty] | 749.028 | 245.846 | Swamp Weight
421 |  |  | Joint | 7169.284 | 19.508 | [8 empty] | 3.96 | [5 empty] | 768.454 | 226.42
421 | 1001 |  | Anchor | 7174.99 | 19.508 | 5.706 | 13.802 | [6 empty] | 3.96 | [5 empty] | 768.454 | 226.42 | Swamp Weight
421 | 1002 |  | Anchor | 7185.464 | 19.508 | 16.18 | 3.328 | [6 empty] | 3.96 | [5 empty] | 768.454 | 226.42 | Swamp Weight
422 |  |  | Joint | 7188.792 | 19.464 | [8 empty] | 3.96 | [5 empty] | 787.962 | 206.912
422 | 1003 |  | Anchor | 7194.968 | 19.464 | 6.176 | 13.288 | [6 empty] | 3.96 | [5 empty] | 787.962 | 206.912 | Swamp Weight
422 | 1004 |  | Anchor | 7204.654 | 19.464 | 15.862 | 3.602 | [6 empty] | 3.96 | [5 empty] | 787.962 | 206.912 | Swamp Weight
423 |  |  | Joint | 7208.256 | 19.342 | [8 empty] | 3.96 | [5 empty] | 807.426 | 187.448
423 | 1005 |  | Anchor | 7213.878 | 19.342 | 5.622 | 13.72 | [6 empty] | 3.96 | [5 empty] | 807.426 | 187.448 | Swamp Weight
423 | 1006 |  | Anchor | 7222.444 | 19.342 | 14.188 | 5.154 | [6 empty] | 3.96 | [5 empty] | 807.426 | 187.448 | Swamp Weight
424 |  |  | Joint | 7227.598 | 13.19 | [8 empty] | 3.96 | [5 empty] | 826.768 | 168.106
424 | 1007 |  | Anchor | 7232.386 | 13.19 | 4.788 | 8.402 | [6 empty] | 3.96 | [5 empty] | 826.768 | 168.106 | Swamp Weight
425 |  |  | Joint | 7240.788 | 11.726 | [8 empty] | 3.96 | [5 empty] | 839.958 | 154.916
425 | 1008 |  | Anchor | 7243.104 | 11.726 | 2.316 | 9.41 | [6 empty] | 3.96 | [5 empty] | 839.958 | 154.916 | Swamp Weight
426 |  |  | Joint | 7252.514 | 12.428 | [8 empty] | 3.96 | [5 empty] | 851.684 | 143.19
426 | 1009 |  | Anchor | 7252.966 | 12.428 | 0.452 | 11.976 | [6 empty] | 3.96 | [5 empty] | 851.684 | 143.19 | Swamp Weight
426 | 1010 |  | Anchor | 7262.49 | 12.428 | 9.976 | 2.452 | [6 empty] | 3.96 | [5 empty] | 851.684 | 143.19 | Swamp Weight
427 |  |  | Joint | 7264.942 | 12.542 | [8 empty] | 3.96 | [5 empty] | 864.112 | 130.762
427 | 1011 |  | Anchor | 7272.91 | 12.542 | 7.968 | 4.574 | [6 empty] | 3.96 | [5 empty] | 864.112 | 130.762 | Swamp Weight
428 |  |  | Joint | 7277.484 | 13.402 | [8 empty] | 3.96 | [5 empty] | 876.654 | 118.22
428 | 1012 |  | Metal Loss | 7277.556 | 13.402 | 0.072 | 13.33 | 8 | 15 | 13% | External | 0.495 | 20067 | 3.96 | 3:54 |  |  |  |  | 876.654 | 118.22 | Possible Mill Defect Associated With Seam Weld
428 | 1013 |  | Metal Loss | 7277.606 | 13.402 | 0.122 | 13.28 | 16 | 21 | 12% | External | 0.499 | 19908 | 3.96 | 3:18 |  |  |  |  | 876.654 | 118.22 | Possible Mill Defect Associated With Seam Weld
428 | 1014 |  | Anchor | 7282.474 | 13.402 | 4.99 | 8.412 | [6 empty] | 3.96 | [5 empty] | 876.654 | 118.22 | Swamp Weight
429 |  |  | Joint | 7290.886 | 15.528 | [8 empty] | 3.96 | [5 empty] | 890.056 | 104.818
429 | 1015 |  | Anchor | 7291.728 | 15.528 | 0.842 | 14.686 | [6 empty] | 3.96 | [5 empty] | 890.056 | 104.818 | Swamp Weight
429 | 1016 |  | Mill Defect | 7297.824 | 15.528 | 6.938 | 8.59 | 42 | 92.28 |  |  |  |  | 3.96 | 9:22 |  |  |  |  | 890.056 | 104.818
429 | 1017 |  | Mill Defect | 7300.264 | 15.528 | 9.378 | 6.15 | 46 | 69.21 |  |  |  |  | 3.96 | 9:09 |  |  |  |  | 890.056 | 104.818
429 | 1018 |  | Anchor | 7301.834 | 15.528 | 10.948 | 4.58 | [6 empty] | 3.96 | [5 empty] | 890.056 | 104.818 | Swamp Weight
429 | 1019 |  | Mill Defect | 7305.07 | 15.528 | 14.184 | 1.344 | 42 | 83.052 |  |  |  |  | 3.96 | 9:53 |  |  |  |  | 890.056 | 104.818
430 |  |  | Joint | 7306.414 | 16.308 | [8 empty] | 3.96 | [5 empty] | 905.584 | 89.29
430 | 1020 |  | Anchor | 7311.204 | 16.308 | 4.79 | 11.518 | [6 empty] | 3.96 | [5 empty] | 905.584 | 89.29 | Swamp Weight
430 | 1021 |  | Anchor | 7320.786 | 16.308 | 14.372 | 1.936 | [6 empty] | 3.96 | [5 empty] | 905.584 | 89.29 | Swamp Weight
431 |  |  | Joint | 7322.722 | 11.01 | [8 empty] | 3.96 | [5 empty] | 921.892 | 72.982
431 | 1022 |  | Anchor | 7329.616 | 11.01 | 6.894 | 4.116 | [6 empty] | 3.96 | [5 empty] | 921.892 | 72.982 | Swamp Weight
432 |  |  | Joint | 7333.732 | 11.542 | [8 empty] | 3.96 | [5 empty] | 932.902 | 61.972
432 | 1023 |  | Anchor | 7338.458 | 11.542 | 4.726 | 6.816 | [6 empty] | 3.96 | [5 empty] | 932.902 | 61.972 | Swamp Weight
433 |  |  | Joint | 7345.274 | 8.472 | [8 empty] | 3.96 | [5 empty] | 944.444 | 50.43
433 | 1024 |  | Anchor | 7348.094 | 8.472 | 2.82 | 5.652 | [6 empty] | 3.96 | [5 empty] | 944.444 | 50.43 | Swamp Weight
434 |  |  | Joint | 7353.746 | 8.966 | [8 empty] | 3.96 | [5 empty] | 952.916 | 41.958
434 | 1025 |  | Anchor | 7357.632 | 8.966 | 3.886 | 5.08 | [6 empty] | 3.96 | [5 empty] | 952.916 | 41.958 | Swamp Weight
435 |  |  | Joint | 7362.712 | 8.712 | [8 empty] | 3.96 | [5 empty] | 961.882 | 32.992
435 | 1026 |  | Anchor | 7367.744 | 8.712 | 5.032 | 3.68 | [6 empty] | 3.96 | [5 empty] | 961.882 | 32.992 | Swamp Weight
436 |  |  | Joint | 7371.424 | 8.806 | [8 empty] | 3.96 | [5 empty] | 970.594 | 24.28
436 | 1027 |  | Anchor | 7375.566 | 8.806 | 4.142 | 4.664 | [6 empty] | 3.96 | [5 empty] | 970.594 | 24.28 | Swamp Weight
437 |  |  | Joint | 7380.23 | 8.08 | [8 empty] | 3.96 | [5 empty] | 979.4 | 15.474
437 | 1028 |  | Anchor | 7386.9 | 8.08 | 6.67 | 1.41 | [6 empty] | 3.96 | [5 empty] | 979.4 | 15.474 | Swamp Weight
438 |  |  | Joint | 7388.31 | 10.948 | [8 empty] | 3.96 | [5 empty] | 987.48 | 7.394
438 | 1029 |  | Above Ground Marker | 7395.704 | 10.948 | 7.394 | 3.554 | [6 empty] | 3.96 |  |  | 54.4992 | 118.3985 | 870.9 | 987.48 | 7.394 | AGM 4
438 | 1030 |  | Anchor | 7397.056 | 10.948 | 8.746 | 2.202 | [6 empty] | 3.96 | [5 empty] | 987.48 | 7.394 | Swamp Weight
439 |  |  | Joint | 7399.258 | 8.944 | [8 empty] | 3.96 | [5 empty] | 3.554 | 1507.982
439 | 1031 |  | Anchor | 7403.862 | 8.944 | 4.604 | 4.34 | [6 empty] | 3.96 | [5 empty] | 3.554 | 1507.982 | Swamp Weight
440 |  |  | Joint | 7408.202 | 9.532 | [8 empty] | 3.96 | [5 empty] | 12.498 | 1499.038
441 |  |  | Joint | 7417.734 | 7.944 | [8 empty] | 3.96 | [5 empty] | 22.03 | 1489.506
442 |  |  | Joint | 7425.678 | 13.258 | [8 empty] | 3.96 | [5 empty] | 29.974 | 1481.562
442 | 1032 |  | Anchor | 7426.274 | 13.258 | 0.596 | 12.662 | [6 empty] | 3.96 | [5 empty] | 29.974 | 1481.562 | Swamp Weight
442 | 1033 |  | Anchor | 7437.338 | 13.258 | 11.66 | 1.598 | [6 empty] | 3.96 | [5 empty] | 29.974 | 1481.562 | Swamp Weight
443 |  |  | Joint | 7438.936 | 13.258 | [8 empty] | 3.96 | [5 empty] | 43.232 | 1468.304
443 | 1034 |  | Anchor | 7445.628 | 13.258 | 6.692 | 6.566 | [6 empty] | 3.96 | [5 empty] | 43.232 | 1468.304 | Swamp Weight
444 |  |  | Joint | 7452.194 | 19.414 | [8 empty] | 3.96 | [5 empty] | 56.49 | 1455.046
444 | 1035 |  | Anchor | 7454.138 | 19.414 | 1.944 | 17.47 | [6 empty] | 3.96 | [5 empty] | 56.49 | 1455.046 | Swamp Weight
444 | 1036 |  | Anchor | 7464.182 | 19.414 | 11.988 | 7.426 | [6 empty] | 3.96 | [5 empty] | 56.49 | 1455.046 | Swamp Weight
445 |  |  | Joint | 7471.608 | 19.354 | [8 empty] | 3.96 | [5 empty] | 75.904 | 1435.632
445 | 1037 |  | Anchor | 7483.844 | 19.354 | 12.236 | 7.118 | [6 empty] | 3.96 | [5 empty] | 75.904 | 1435.632 | Swamp Weight
446 |  |  | Joint | 7490.962 | 19.472 | [8 empty] | 3.96 | [5 empty] | 95.258 | 1416.278
446 | 1038 |  | Anchor | 7492.784 | 19.472 | 1.822 | 17.65 | [6 empty] | 3.96 | [5 empty] | 95.258 | 1416.278 | Swamp Weight
446 | 1039 |  | Anchor | 7502.334 | 19.472 | 11.372 | 8.1 | [6 empty] | 3.96 | [5 empty] | 95.258 | 1416.278 | Swamp Weight
447 |  |  | Joint | 7510.434 | 19.398 | [8 empty] | 3.96 | [5 empty] | 114.73 | 1396.806
447 | 1040 |  | Anchor | 7511.484 | 19.398 | 1.05 | 18.348 | [6 empty] | 3.96 | [5 empty] | 114.73 | 1396.806 | Swamp Weight
447 | 1041 |  | Anchor | 7520.894 | 19.398 | 10.46 | 8.938 | [6 empty] | 3.96 | [5 empty] | 114.73 | 1396.806 | Swamp Weight
448 |  |  | Joint | 7529.832 | 19.428 | [8 empty] | 3.96 | [5 empty] | 134.128 | 1377.408
448 | 1042 |  | Anchor | 7529.86 | 19.428 | 0.028 | 19.4 | [6 empty] | 3.96 | [5 empty] | 134.128 | 1377.408 | Swamp Weight
448 | 1043 |  | Anchor | 7539.772 | 19.428 | 9.94 | 9.488 | [6 empty] | 3.96 | [5 empty] | 134.128 | 1377.408 | Swamp Weight
449 |  |  | Joint | 7549.26 | 19.418 | [8 empty] | 3.96 | [5 empty] | 153.556 | 1357.98
449 | 1044 |  | Anchor | 7549.388 | 19.418 | 0.128 | 19.29 | [6 empty] | 3.96 | [5 empty] | 153.556 | 1357.98 | Swamp Weight
449 | 1045 |  | Anchor | 7558.146 | 19.418 | 8.886 | 10.532 | [6 empty] | 3.96 | [5 empty] | 153.556 | 1357.98 | Swamp Weight
450 |  |  | Joint | 7568.678 | 19.454 | [8 empty] | 3.96 | [5 empty] | 172.974 | 1338.562
450 | 1046 |  | Anchor | 7577.45 | 19.454 | 8.772 | 10.682 | [6 empty] | 3.96 | [5 empty] | 172.974 | 1338.562 | Swamp Weight
450 | 1047 |  | Anchor | 7586.786 | 19.454 | 18.108 | 1.346 | [6 empty] | 3.96 | [5 empty] | 172.974 | 1338.562 | Swamp Weight
451 |  |  | Joint | 7588.132 | 19.452 | [8 empty] | 3.96 | [5 empty] | 192.428 | 1319.108
451 | 1048 |  | Anchor | 7595.742 | 19.452 | 7.61 | 11.842 | [6 empty] | 3.96 | [5 empty] | 192.428 | 1319.108 | Swamp Weight
451 | 1049 |  | Anchor | 7604.1 | 19.452 | 15.968 | 3.484 | [6 empty] | 3.96 | [5 empty] | 192.428 | 1319.108 | Swamp Weight
452 |  |  | Joint | 7607.584 | 19.434 | [8 empty] | 3.96 | [5 empty] | 211.88 | 1299.656
452 | 1050 |  | Anchor | 7613.808 | 19.434 | 6.224 | 13.21 | [6 empty] | 3.96 | [5 empty] | 211.88 | 1299.656 | Swamp Weight
452 | 1051 |  | Anchor | 7621.532 | 19.434 | 13.948 | 5.486 | [6 empty] | 3.96 | [5 empty] | 211.88 | 1299.656 | Swamp Weight
453 |  |  | Joint | 7627.018 | 19.462 | [8 empty] | 3.96 | [5 empty] | 231.314 | 1280.222
453 | 1052 |  | Anchor | 7630.78 | 19.462 | 3.762 | 15.7 | [6 empty] | 3.96 | [5 empty] | 231.314 | 1280.222 | Swamp Weight
453 | 1053 |  | Anchor | 7640.894 | 19.462 | 13.876 | 5.586 | [6 empty] | 3.96 | [5 empty] | 231.314 | 1280.222 | Swamp Weight
454 |  |  | Joint | 7646.48 | 19.42 | [8 empty] | 3.96 | [5 empty] | 250.776 | 1260.76
454 | 1054 |  | Anchor | 7648.742 | 19.42 | 2.262 | 17.158 | [6 empty] | 3.96 | [5 empty] | 250.776 | 1260.76 | Swamp Weight
455 |  |  | Joint | 7665.9 | 19.412 | [8 empty] | 3.96 | [5 empty] | 270.196 | 1241.34
455 | 1055 |  | Anchor | 7668.478 | 19.412 | 2.578 | 16.834 | [6 empty] | 3.96 | [5 empty] | 270.196 | 1241.34 | Swamp Weight
455 | 1056 |  | Anchor | 7677.092 | 19.412 | 11.192 | 8.22 | [6 empty] | 3.96 | [5 empty] | 270.196 | 1241.34 | Swamp Weight
456 |  |  | Joint | 7685.312 | 19.36 | [8 empty] | 3.96 | [5 empty] | 289.608 | 1221.928 | End - Swamp Weights
456 | 1057 |  | Anchor | 7687.374 | 19.36 | 2.062 | 17.298 | [6 empty] | 3.96 | [5 empty] | 289.608 | 1221.928 | Swamp Weight
457 |  |  | Joint | 7704.672 | 19.396 | [8 empty] | 3.96 | [5 empty] | 308.968 | 1202.568
458 |  |  | Joint | 7724.068 | 19.378 | [8 empty] | 3.96 | [5 empty] | 328.364 | 1183.172
459 |  |  | Joint | 7743.446 | 19.19 | [8 empty] | 3.96 | [5 empty] | 347.742 | 1163.794
460 |  |  | Joint | 7762.636 | 19.376 | [8 empty] | 3.96 | [5 empty] | 366.932 | 1144.604
461 |  |  | Joint | 7782.012 | 19.436 | [8 empty] | 3.96 | [5 empty] | 386.308 | 1125.228
462 |  |  | Joint | 7801.448 | 19.346 | [8 empty] | 3.96 | [5 empty] | 405.744 | 1105.792
463 |  |  | Joint | 7820.794 | 19.222 | [8 empty] | 3.96 | [5 empty] | 425.09 | 1086.446
464 |  |  | Joint | 7840.016 | 19.382 | [8 empty] | 3.96 | [5 empty] | 444.312 | 1067.224
465 |  |  | Joint | 7859.398 | 19.38 | [8 empty] | 3.96 | [5 empty] | 463.694 | 1047.842
466 |  |  | Joint | 7878.778 | 19.354 | [8 empty] | 3.96 | [5 empty] | 483.074 | 1028.462
467 |  |  | Joint | 7898.132 | 19.156 | [8 empty] | 3.96 | [5 empty] | 502.428 | 1009.108
468 |  |  | Joint | 7917.288 | 19.29 | [8 empty] | 3.96 | [5 empty] | 521.584 | 989.952
469 |  |  | Joint | 7936.578 | 19.408 | [8 empty] | 3.96 | [5 empty] | 540.874 | 970.662
470 |  |  | Joint | 7955.986 | 19.38 | [8 empty] | 3.96 | [5 empty] | 560.282 | 951.254
471 |  |  | Joint | 7975.366 | 19.364 | [8 empty] | 3.96 | [5 empty] | 579.662 | 931.874
472 |  |  | Joint | 7994.73 | 19.382 | [8 empty] | 3.96 | [5 empty] | 599.026 | 912.51
473 |  |  | Joint | 8014.112 | 19.318 | [8 empty] | 3.96 | [5 empty] | 618.408 | 893.128
474 |  |  | Joint | 8033.43 | 19.238 | [8 empty] | 3.96 | [5 empty] | 637.726 | 873.81
475 |  |  | Joint | 8052.668 | 17.02 | [8 empty] | 3.96 | [5 empty] | 656.964 | 854.572
476 |  |  | Joint | 8069.688 | 19.31 | [8 empty] | 3.96 | [5 empty] | 673.984 | 837.552
477 |  |  | Joint | 8088.998 | 19.242 | [8 empty] | 3.96 | [5 empty] | 693.294 | 818.242
478 |  |  | Joint | 8108.24 | 19.328 | [8 empty] | 3.96 | [5 empty] | 712.536 | 799
479 |  |  | Joint | 8127.568 | 19.374 | [8 empty] | 3.96 | [5 empty] | 731.864 | 779.672
480 |  |  | Joint | 8146.942 | 19.344 | [8 empty] | 3.96 | [5 empty] | 751.238 | 760.298
481 |  |  | Joint | 8166.286 | 19.424 | [8 empty] | 3.96 | [5 empty] | 770.582 | 740.954
482 |  |  | Joint | 8185.71 | 19.2 | [8 empty] | 3.96 | [5 empty] | 790.006 | 721.53
483 |  |  | Joint | 8204.91 | 17.476 | [8 empty] | 3.96 | [5 empty] | 809.206 | 702.33
483 | 1058 |  | Metal Loss | 8205.01 | 17.476 | 0.1 | 17.376 | 12 | 8 | 16% | Internal | 0.498 | 19946 | 3.96 | 6:00 |  |  |  |  | 809.206 | 702.33
483 | 1059 |  | Metal Loss | 8205.024 | 17.476 | 0.114 | 17.362 | 16 | 6 | 14% | Internal | 0.5 | 19865 | 3.96 | 7:30 |  |  |  |  | 809.206 | 702.33
483 | 1060 |  | Metal Loss | 8205.062 | 17.476 | 0.152 | 17.324 | 12 | 8 | 14% | Internal | 0.497 | 19973 | 3.96 | 6:24 |  |  |  |  | 809.206 | 702.33
483 | 1061 |  | Metal Loss | 8205.11 | 17.476 | 0.2 | 17.276 | 10 | 8 | 12% | Internal | 0.496 | 20039 | 3.96 | 6:36 |  |  |  |  | 809.206 | 702.33
483 | 1062 |  | Metal Loss | 8205.192 | 17.476 | 0.282 | 17.194 | 34 | 21 | 14% | External | 0.513 | 19339 | 3.96 | 3:42 |  |  |  |  | 809.206 | 702.33
484 |  |  | Joint | 8222.386 | 19.476 | [8 empty] | 3.96 | [5 empty] | 826.682 | 684.854
485 |  |  | Joint | 8241.862 | 19.506 | [8 empty] | 3.96 | [5 empty] | 846.158 | 665.378
486 |  |  | Joint | 8261.368 | 19.4 | [8 empty] | 3.96 | [5 empty] | 865.664 | 645.872
487 |  |  | Joint | 8280.768 | 19.504 | [8 empty] | 3.96 | [5 empty] | 885.064 | 626.472
488 |  |  | Joint | 8300.272 | 19.522 | [8 empty] | 3.96 | [5 empty] | 904.568 | 606.968
489 |  |  | Joint | 8319.794 | 18.104 | [8 empty] | 3.96 | [5 empty] | 924.09 | 587.446
490 |  |  | Joint | 8337.898 | 18.606 | [8 empty] | 3.96 | [5 empty] | 942.194 | 569.342
491 |  |  | Joint | 8356.504 | 19.044 | [8 empty] | 3.96 | [5 empty] | 960.8 | 550.736
492 |  |  | Joint | 8375.548 | 19.57 | [8 empty] | 3.96 | [5 empty] | 979.844 | 531.692
493 |  |  | Joint | 8395.118 | 19.44 | [8 empty] | 3.96 | [5 empty] | 999.414 | 512.122
494 |  |  | Joint | 8414.558 | 19.316 | [8 empty] | 3.96 | [5 empty] | 1018.854 | 492.682
495 |  |  | Joint | 8433.874 | 19.47 | [8 empty] | 3.96 | [5 empty] | 1038.17 | 473.366
496 |  |  | Joint | 8453.344 | 19.46 | [8 empty] | 3.96 | [5 empty] | 1057.64 | 453.896
497 |  |  | Joint | 8472.804 | 19.468 | [8 empty] | 3.96 | [5 empty] | 1077.1 | 434.436
498 |  |  | Joint | 8492.272 | 19.438 | [8 empty] | 3.96 | [5 empty] | 1096.568 | 414.968
499 |  |  | Joint | 8511.71 | 19.576 | [8 empty] | 3.96 | [5 empty] | 1116.006 | 395.53
500 |  |  | Joint | 8531.286 | 19.53 | [8 empty] | 3.96 | [5 empty] | 1135.582 | 375.954
501 |  |  | Joint | 8550.816 | 19.516 | [8 empty] | 3.96 | [5 empty] | 1155.112 | 356.424
502 |  |  | Joint | 8570.332 | 19.478 | [8 empty] | 3.96 | [5 empty] | 1174.628 | 336.908
503 |  |  | Joint | 8589.81 | 19.398 | [8 empty] | 3.96 | [5 empty] | 1194.106 | 317.43
504 |  |  | Joint | 8609.208 | 13.664 | [8 empty] | 3.96 | [5 empty] | 1213.504 | 298.032
505 |  |  | Joint | 8622.872 | 14.538 | [8 empty] | 3.96 | [5 empty] | 1227.168 | 284.368
506 |  |  | Joint | 8637.41 | 15.736 | [8 empty] | 3.96 | [5 empty] | 1241.706 | 269.83
507 |  |  | Joint | 8653.146 | 10.532 | [8 empty] | 3.96 | [5 empty] | 1257.442 | 254.094
508 |  |  | Joint | 8663.678 | 11.244 | [8 empty] | 3.96 | [5 empty] | 1267.974 | 243.562
509 |  |  | Joint | 8674.922 | 12.588 | [8 empty] | 3.96 | [5 empty] | 1279.218 | 232.318
510 |  |  | Joint | 8687.51 | 13.276 | [8 empty] | 3.96 | [5 empty] | 1291.806 | 219.73
511 |  |  | Joint | 8700.786 | 13.014 | [8 empty] | 3.96 | [5 empty] | 1305.082 | 206.454
512 |  |  | Joint | 8713.8 | 17.172 | [8 empty] | 3.96 | [5 empty] | 1318.096 | 193.44
513 |  |  | Joint | 8730.972 | 19.048 | [8 empty] | 3.96 | [5 empty] | 1335.268 | 176.268
514 |  |  | Joint | 8750.02 | 19.658 | [8 empty] | 3.96 | [5 empty] | 1354.316 | 157.22
515 |  |  | Joint | 8769.678 | 19.552 | [8 empty] | 3.96 | [5 empty] | 1373.974 | 137.562
516 |  |  | Joint | 8789.23 | 10.892 | [8 empty] | 3.96 | [5 empty] | 1393.526 | 118.01
517 |  |  | Joint | 8800.122 | 12.206 | [8 empty] | 3.96 | [5 empty] | 1404.418 | 107.118
517 | 1063 |  | Metal Loss | 8809.642 | 12.206 | 9.52 | 2.686 | 4 | 8 | 12% | Internal | 0.493 | 20122 | 3.96 | 7:08 |  |  |  |  | 1404.418 | 107.118
517 | 1064 |  | Metal Loss | 8809.71 | 12.206 | 9.588 | 2.618 | 8 | 8 | 13% | Internal | 0.495 | 20067 | 3.96 | 7:08 |  |  |  |  | 1404.418 | 107.118
518 |  |  | Joint | 8812.328 | 12.148 | [8 empty] | 3.96 | [5 empty] | 1416.624 | 94.912
519 |  |  | Joint | 8824.476 | 13.106 | [8 empty] | 3.96 | [5 empty] | 1428.772 | 82.764
520 |  |  | Joint | 8837.582 | 19.554 | [8 empty] | 3.96 | [5 empty] | 1441.878 | 69.658
521 |  |  | Joint | 8857.136 | 19.494 | [8 empty] | 3.96 | [5 empty] | 1461.432 | 50.104
521 | 1065 |  | Bend | 8867.63 | 19.494 | 10.494 | 9 | 2326 | [5 empty] | 3.96 | [5 empty] | 1461.432 | 50.104 | 5 - Down (Field)
522 |  |  | Joint | 8876.63 | 13.876 | [8 empty] | 3.96 | [5 empty] | 1480.926 | 30.61
523 |  |  | Joint | 8890.506 | 5.04 | [8 empty] | 3.96 | [5 empty] | 1494.802 | 16.734
524 |  |  | Joint | 8895.546 | 0.978 | [8 empty] | 7.11 | [5 empty] | 1499.842 | 11.694
524 | 1066 |  | Wall Thickness Up | 8895.546 | 0.978 | 0 | 0.978 | [6 empty] | 7.11 | [5 empty] | 1499.842 | 11.694 | From 3.960 to 7.110mm
524 | 1067 |  | Anchor | 8896.042 | 0.978 | 0.496 | 0.482 | [6 empty] | 7.11 | [5 empty] | 1499.842 | 11.694
524 | 1068 |  | Dent | 8896.07 | 0.978 | 0.524 | 0.454 | 238 | 118.239 |  |  |  |  | 7.11 | 6:47 | 6.6% |  |  |  | 1499.842 | 11.694 | Associated with Anchor
525 |  |  | Joint | 8896.524 | 4.048 | [8 empty] | 7.11 | [5 empty] | 1500.82 | 10.716
525 | 1069 |  | Bend | 8898.762 | 4.048 | 2.238 | 1.81 | 2150 | [5 empty] | 7.11 | [5 empty] | 1500.82 | 10.716 | 45 - Up (Field)
526 |  |  | Joint | 8900.572 | 4.154 | [8 empty] | 7.11 | [5 empty] | 1504.868 | 6.668
526 | 1070 |  | Bend | 8902.914 | 4.154 | 2.342 | 1.812 | 2258 | [5 empty] | 7.11 | [5 empty] | 1504.868 | 6.668 | 45 - Down (Field)
527 |  |  | Joint | 8904.726 | 0.798 | [8 empty] | 7.11 | [5 empty] | 1509.022 | 2.514
527 | 1071 |  | Anchor | 8905.244 | 0.798 | 0.518 | 0.28 | [6 empty] | 7.11 | [5 empty] | 1509.022 | 2.514 | Pipe Stand
527 | 1072 |  | Tap | 8905.26 | 0.798 | 0.534 | 0.264 | [6 empty] | 7.11 | 12:00 |  |  |  |  | 1509.022 | 2.514
528 |  |  | Joint | 8905.524 | 0.25 | [8 empty] | 7.11 | [5 empty] | 1509.82 | 1.716
528 | 1073 |  | Flange | 8905.658 | 0.25 | 0.134 | 0.116 | [6 empty] | 7.11 | [5 empty] | 1509.82 | 1.716
529 |  |  | Joint | 8905.774 | 0.784 | [8 empty] | 7.11 | [5 empty] | 1510.07 | 1.466
529 | 1074 |  | Anchor | 8906.254 | 0.784 | 0.48 | 0.304 | [6 empty] | 7.11 | [5 empty] | 1510.07 | 1.466 | Pipe Stand
530 |  |  | Joint | 8906.558 | 0.28 | [8 empty] | 7.11 | [5 empty] | 1510.854 | 0.682
530 | 1075 |  | T-Piece | 8906.708 | 0.28 | 0.15 | 0.13 | [6 empty] | 7.11 | 3:00 |  |  |  |  | 1510.854 | 0.682
531 |  |  | Joint | 8906.838 | 0.774 | [8 empty] | 7.11 | [5 empty] | 1511.134 | 0.402
531 | 1076 |  | Flange | 8906.966 | 0.774 | 0.128 | 0.646 | [6 empty] | 7.11 | [5 empty] | 1511.134 | 0.402
531 | 1077 |  | Ball Valve | 8907.24 | 0.774 | 0.402 | 0.372 | [6 empty] | 7.11 | [5 empty] | 1511.134 | 0.402 | Receive @ 01-33-63-3W6
531 | 1078 |  | Flange | 8907.5 | 0.774 | 0.662 | 0.112 | [6 empty] | 7.11 | [5 empty] | 1511.134 | 0.402
532 |  |  | Joint | 8907.612 | 0 | [8 empty] | 7.11 | [5 empty] | 0.372

## Clean Joints
insp_guid | ili_id | iliyr | joint_number | feature_number | cluster_number | feature_ type | distance | joint_length | dist_to_us | dist_to_gs | length | wideth | depth | wall_surface | estimated_repair_factor | burst_pressure | wall_thickness | clock_position | % of OD Restriction | latitude | longitude | elevation
550e8400-e29b-41d4-a716-446655440000 | ILI-19 | 2019 | 1 |  |  | Joint | 0 | 0.384 | [8 empty] | 10.97
550e8400-e29b-41d4-a716-446655440000 | ILI-19 | 2019 | 1 | 1 |  | Ball Valve | 0 | 0.384 | 0 | 0.384 | [6 empty] | 10.97
550e8400-e29b-41d4-a716-446655440000 | ILI-19 | 2019 | 1 | 2 |  | Flange | 0.276 | 0.384 | 0.276 | 0.108 | [6 empty] | 10.97
550e8400-e29b-41d4-a716-446655440000 | ILI-19 | 2019 | 2 |  |  | Joint | 0.384 | 0.702 | [8 empty] | 10.97
550e8400-e29b-41d4-a716-446655440000 | ILI-19 | 2019 | 3 |  |  | Joint | 1.086 | 0.292 | [8 empty] | 10.97
550e8400-e29b-41d4-a716-446655440000 | ILI-19 | 2019 | 3 | 3 |  | T-Piece | 1.24 | 0.292 | 0.154 | 0.138 | [6 empty] | 10.97 | 3:00
550e8400-e29b-41d4-a716-446655440000 | ILI-19 | 2019 | 4 |  |  | Joint | 1.378 | 0.288 | [8 empty] | 10.97
550e8400-e29b-41d4-a716-446655440000 | ILI-19 | 2019 | 4 | 4 |  | T-Piece | 1.52 | 0.288 | 0.142 | 0.146 | [6 empty] | 10.97 | 12:00
550e8400-e29b-41d4-a716-446655440000 | ILI-19 | 2019 | 5 |  |  | Joint | 1.666 | 0.592 | [8 empty] | 10.97
550e8400-e29b-41d4-a716-446655440000 | ILI-19 | 2019 | 5 | 5 |  | Tap | 1.944 | 0.592 | 0.278 | 0.314 | [6 empty] | 10.97 | 12:00
550e8400-e29b-41d4-a716-446655440000 | ILI-19 | 2019 | 5 | 6 |  | Tap | 2.15 | 0.592 | 0.484 | 0.108 | [6 empty] | 10.97 | 12:00
550e8400-e29b-41d4-a716-446655440000 | ILI-19 | 2019 | 6 |  |  | Joint | 2.258 | 0.254 | [8 empty] | 10.97
550e8400-e29b-41d4-a716-446655440000 | ILI-19 | 2019 | 6 | 7 |  | Flange | 2.396 | 0.254 | 0.138 | 0.116 | [6 empty] | 10.97
550e8400-e29b-41d4-a716-446655440000 | ILI-19 | 2019 | 7 |  |  | Joint | 2.512 | 4.436 | [8 empty] | 10.97
550e8400-e29b-41d4-a716-446655440000 | ILI-19 | 2019 | 7 | 8 |  | Tap | 2.91 | 4.436 | 0.398 | 4.038 | [6 empty] | 10.97 | 12:00
550e8400-e29b-41d4-a716-446655440000 | ILI-19 | 2019 | 7 | 9 |  | Anchor | 2.974 | 4.436 | 0.462 | 3.974 | [6 empty] | 10.97
550e8400-e29b-41d4-a716-446655440000 | ILI-19 | 2019 | 7 | 10 |  | Tap | 3.342 | 4.436 | 0.83 | 3.606 | [6 empty] | 10.97 | 12:00
550e8400-e29b-41d4-a716-446655440000 | ILI-19 | 2019 | 7 | 11 |  | Bend | 5.15 | 4.436 | 2.638 | 1.798 | 2666 | [5 empty] | 10.97
550e8400-e29b-41d4-a716-446655440000 | ILI-19 | 2019 | 8 |  |  | Joint | 6.948 | 0.19 | [8 empty] | 10.97
550e8400-e29b-41d4-a716-446655440000 | ILI-19 | 2019 | 8 | 12 |  | Anchor | 7.04 | 0.19 | 0.092 | 0.098 | [6 empty] | 10.97
550e8400-e29b-41d4-a716-446655440000 | ILI-19 | 2019 | 9 |  |  | Joint | 7.138 | 4.466 | [8 empty] | 10.97
550e8400-e29b-41d4-a716-446655440000 | ILI-19 | 2019 | 9 | 13 |  | Bend | 9.748 | 4.466 | 2.61 | 1.856 | 2634 | [5 empty] | 10.97
550e8400-e29b-41d4-a716-446655440000 | ILI-19 | 2019 | 10 |  |  | Joint | 11.604 | 0.992 | [8 empty] | 10.97
550e8400-e29b-41d4-a716-446655440000 | ILI-19 | 2019 | 11 |  |  | Joint | 12.596 | 6.902 | [8 empty] | 6.35
550e8400-e29b-41d4-a716-446655440000 | ILI-19 | 2019 | 11 | 14 |  | Wall Thickness Down | 12.596 | 6.902 | 0 | 6.902 | [6 empty] | 6.35
550e8400-e29b-41d4-a716-446655440000 | ILI-19 | 2019 | 11 | 15 |  | Bend | 16.466 | 6.902 | 3.87 | 3.032 | 5240 | [5 empty] | 6.35
550e8400-e29b-41d4-a716-446655440000 | ILI-19 | 2019 | 12 |  |  | Joint | 19.498 | 14.54 | [8 empty] | 6.35
550e8400-e29b-41d4-a716-446655440000 | ILI-19 | 2019 | 12 | 16 |  | Dent | 24.598 | 14.54 | 5.1 | 9.44 | 44 | 48.8829 |  |  |  |  | 6.35 | 1:08 | 1%
550e8400-e29b-41d4-a716-446655440000 | ILI-19 | 2019 | 13 |  |  | Joint | 34.038 | 18.272 | [8 empty] | 6.35
550e8400-e29b-41d4-a716-446655440000 | ILI-19 | 2019 | 14 |  |  | Joint | 52.31 | 18.97 | [8 empty] | 5.16
550e8400-e29b-41d4-a716-446655440000 | ILI-19 | 2019 | 14 | 17 |  | Wall Thickness Down | 52.31 | 18.97 | 0 | 18.97 | [6 empty] | 5.16
550e8400-e29b-41d4-a716-446655440000 | ILI-19 | 2019 | 15 |  |  | Joint | 71.28 | 18.734 | [8 empty] | 6.35
550e8400-e29b-41d4-a716-446655440000 | ILI-19 | 2019 | 15 | 18 |  | Wall Thickness Up | 71.28 | 18.734 | 0 | 18.734 | [6 empty] | 6.35
550e8400-e29b-41d4-a716-446655440000 | ILI-19 | 2019 | 16 |  |  | Joint | 90.014 | 9.978 | [8 empty] | 6.35
550e8400-e29b-41d4-a716-446655440000 | ILI-19 | 2019 | 17 |  |  | Joint | 99.992 | 6.762 | [8 empty] | 6.35
550e8400-e29b-41d4-a716-446655440000 | ILI-19 | 2019 | 17 | 19 |  | Bend | 103.768 | 6.762 | 3.776 | 2.986 | 4982 | [5 empty] | 6.35
550e8400-e29b-41d4-a716-446655440000 | ILI-19 | 2019 | 18 |  |  | Joint | 106.754 | 18.854 | [8 empty] | 6.35
550e8400-e29b-41d4-a716-446655440000 | ILI-19 | 2019 | 19 |  |  | Joint | 125.608 | 18.804 | [8 empty] | 6.35
550e8400-e29b-41d4-a716-446655440000 | ILI-19 | 2019 | 20 |  |  | Joint | 144.412 | 18.724 | [8 empty] | 6.35
550e8400-e29b-41d4-a716-446655440000 | ILI-19 | 2019 | 21 |  |  | Joint | 163.136 | 18.9 | [8 empty] | 5.16
550e8400-e29b-41d4-a716-446655440000 | ILI-19 | 2019 | 21 | 20 |  | Wall Thickness Down | 163.136 | 18.9 | 0 | 18.9 | [6 empty] | 5.16
550e8400-e29b-41d4-a716-446655440000 | ILI-19 | 2019 | 22 |  |  | Joint | 182.036 | 18.688 | [8 empty] | 6.35
550e8400-e29b-41d4-a716-446655440000 | ILI-19 | 2019 | 22 | 21 |  | Wall Thickness Up | 182.036 | 18.688 | 0 | 18.688 | [6 empty] | 6.35
550e8400-e29b-41d4-a716-446655440000 | ILI-19 | 2019 | 23 |  |  | Joint | 200.724 | 18.73 | [8 empty] | 6.35
550e8400-e29b-41d4-a716-446655440000 | ILI-19 | 2019 | 24 |  |  | Joint | 219.454 | 18.946 | [8 empty] | 6.35
550e8400-e29b-41d4-a716-446655440000 | ILI-19 | 2019 | 25 |  |  | Joint | 238.4 | 18.88 | [8 empty] | 5.16
550e8400-e29b-41d4-a716-446655440000 | ILI-19 | 2019 | 25 | 22 |  | Wall Thickness Down | 238.4 | 18.88 | 0 | 18.88 | [6 empty] | 5.16
550e8400-e29b-41d4-a716-446655440000 | ILI-19 | 2019 | 26 |  |  | Joint | 257.28 | 16.936 | [8 empty] | 6.35
550e8400-e29b-41d4-a716-446655440000 | ILI-19 | 2019 | 26 | 23 |  | Wall Thickness Up | 257.28 | 16.936 | 0 | 16.936 | [6 empty] | 6.35
550e8400-e29b-41d4-a716-446655440000 | ILI-19 | 2019 | 26 | 24 |  | Bend | 272.424 | 16.936 | 15.144 | 1.792 | 1424 | [5 empty] | 6.35
550e8400-e29b-41d4-a716-446655440000 | ILI-19 | 2019 | 27 |  |  | Joint | 274.216 | 6.77 | [8 empty] | 6.35
550e8400-e29b-41d4-a716-446655440000 | ILI-19 | 2019 | 27 | 25 |  | Bend | 277.988 | 6.77 | 3.772 | 2.998 | 5054 | [5 empty] | 6.35
550e8400-e29b-41d4-a716-446655440000 | ILI-19 | 2019 | 28 |  |  | Joint | 280.986 | 8.016 | [8 empty] | 3.96
550e8400-e29b-41d4-a716-446655440000 | ILI-19 | 2019 | 28 | 26 |  | Wall Thickness Down | 280.986 | 8.016 | 0 | 8.016 | [6 empty] | 3.96
550e8400-e29b-41d4-a716-446655440000 | ILI-19 | 2019 | 29 |  |  | Joint | 289.002 | 6.816 | [8 empty] | 5.16
550e8400-e29b-41d4-a716-446655440000 | ILI-19 | 2019 | 29 | 27 |  | Wall Thickness Up | 289.002 | 6.816 | 0 | 6.816 | [6 empty] | 5.16
550e8400-e29b-41d4-a716-446655440000 | ILI-19 | 2019 | 29 | 28 |  | Bend | 292.796 | 6.816 | 3.794 | 3.022 | 5198 | [5 empty] | 5.16
550e8400-e29b-41d4-a716-446655440000 | ILI-19 | 2019 | 30 |  |  | Joint | 295.818 | 19.626 | [8 empty] | 3.96
550e8400-e29b-41d4-a716-446655440000 | ILI-19 | 2019 | 30 | 29 |  | Wall Thickness Down | 295.818 | 19.626 | 0 | 19.626 | [6 empty] | 3.96
550e8400-e29b-41d4-a716-446655440000 | ILI-19 | 2019 | 31 |  |  | Joint | 315.444 | 18.32 | [8 empty] | 3.96
550e8400-e29b-41d4-a716-446655440000 | ILI-19 | 2019 | 32 |  |  | Joint | 333.764 | 17.726 | [8 empty] | 3.96
550e8400-e29b-41d4-a716-446655440000 | ILI-19 | 2019 | 33 |  |  | Joint | 351.49 | 19.71 | [8 empty] | 3.96
550e8400-e29b-41d4-a716-446655440000 | ILI-19 | 2019 | 34 |  |  | Joint | 371.2 | 19.758 | [8 empty] | 3.96
550e8400-e29b-41d4-a716-446655440000 | ILI-19 | 2019 | 35 |  |  | Joint | 390.958 | 19.688 | [8 empty] | 3.96
550e8400-e29b-41d4-a716-446655440000 | ILI-19 | 2019 | 36 |  |  | Joint | 410.646 | 17.74 | [8 empty] | 3.96
550e8400-e29b-41d4-a716-446655440000 | ILI-19 | 2019 | 37 |  |  | Joint | 428.386 | 19.726 | [8 empty] | 3.96
550e8400-e29b-41d4-a716-446655440000 | ILI-19 | 2019 | 38 |  |  | Joint | 448.112 | 19.602 | [8 empty] | 3.96
550e8400-e29b-41d4-a716-446655440000 | ILI-19 | 2019 | 39 |  |  | Joint | 467.714 | 19.74 | [8 empty] | 3.96
550e8400-e29b-41d4-a716-446655440000 | ILI-19 | 2019 | 40 |  |  | Joint | 487.454 | 19.55 | [8 empty] | 3.96
550e8400-e29b-41d4-a716-446655440000 | ILI-19 | 2019 | 41 |  |  | Joint | 507.004 | 19.694 | [8 empty] | 3.96
550e8400-e29b-41d4-a716-446655440000 | ILI-19 | 2019 | 42 |  |  | Joint | 526.698 | 19.718 | [8 empty] | 3.96
550e8400-e29b-41d4-a716-446655440000 | ILI-19 | 2019 | 43 |  |  | Joint | 546.416 | 18.214 | [8 empty] | 3.96
550e8400-e29b-41d4-a716-446655440000 | ILI-19 | 2019 | 44 |  |  | Joint | 564.63 | 19.726 | [8 empty] | 3.96
550e8400-e29b-41d4-a716-446655440000 | ILI-19 | 2019 | 45 |  |  | Joint | 584.356 | 19.682 | [8 empty] | 3.96
550e8400-e29b-41d4-a716-446655440000 | ILI-19 | 2019 | 46 |  |  | Joint | 604.038 | 19.734 | [8 empty] | 3.96
550e8400-e29b-41d4-a716-446655440000 | ILI-19 | 2019 | 47 |  |  | Joint | 623.772 | 19.682 | [8 empty] | 3.96
550e8400-e29b-41d4-a716-446655440000 | ILI-19 | 2019 | 48 |  |  | Joint | 643.454 | 19.32 | [8 empty] | 3.96
550e8400-e29b-41d4-a716-446655440000 | ILI-19 | 2019 | 49 |  |  | Joint | 662.774 | 19.344 | [8 empty] | 3.96
550e8400-e29b-41d4-a716-446655440000 | ILI-19 | 2019 | 50 |  |  | Joint | 682.118 | 19.586 | [8 empty] | 3.96
550e8400-e29b-41d4-a716-446655440000 | ILI-19 | 2019 | 51 |  |  | Joint | 701.704 | 19.688 | [8 empty] | 3.96
550e8400-e29b-41d4-a716-446655440000 | ILI-19 | 2019 | 52 |  |  | Joint | 721.392 | 19.696 | [8 empty] | 3.96
550e8400-e29b-41d4-a716-446655440000 | ILI-19 | 2019 | 53 |  |  | Joint | 741.088 | 19.706 | [8 empty] | 3.96
550e8400-e29b-41d4-a716-446655440000 | ILI-19 | 2019 | 54 |  |  | Joint | 760.794 | 19.534 | [8 empty] | 3.96
550e8400-e29b-41d4-a716-446655440000 | ILI-19 | 2019 | 55 |  |  | Joint | 780.328 | 19.702 | [8 empty] | 3.96
550e8400-e29b-41d4-a716-446655440000 | ILI-19 | 2019 | 56 |  |  | Joint | 800.03 | 19.558 | [8 empty] | 3.96
550e8400-e29b-41d4-a716-446655440000 | ILI-19 | 2019 | 57 |  |  | Joint | 819.588 | 19.642 | [8 empty] | 3.96
550e8400-e29b-41d4-a716-446655440000 | ILI-19 | 2019 | 58 |  |  | Joint | 839.23 | 19.634 | [8 empty] | 3.96
550e8400-e29b-41d4-a716-446655440000 | ILI-19 | 2019 | 59 |  |  | Joint | 858.864 | 19.674 | [8 empty] | 3.96
550e8400-e29b-41d4-a716-446655440000 | ILI-19 | 2019 | 60 |  |  | Joint | 878.538 | 19.63 | [8 empty] | 3.96
550e8400-e29b-41d4-a716-446655440000 | ILI-19 | 2019 | 60 | 30 |  | Metal Loss | 882.082 | 19.63 | 3.544 | 16.086 | 10 | 8 | 13% | Internal | 0.496 | 20029 | 3.96 | 6:00
550e8400-e29b-41d4-a716-446655440000 | ILI-19 | 2019 | 60 | 31 |  | Metal Loss | 892.4 | 19.63 | 13.862 | 5.768 | 12 | 8 | 13% | Internal | 0.497 | 19986 | 3.96 | 4:28
550e8400-e29b-41d4-a716-446655440000 | ILI-19 | 2019 | 61 |  |  | Joint | 898.168 | 19.638 | [8 empty] | 3.96
550e8400-e29b-41d4-a716-446655440000 | ILI-19 | 2019 | 62 |  |  | Joint | 917.806 | 19.648 | [8 empty] | 3.96
550e8400-e29b-41d4-a716-446655440000 | ILI-19 | 2019 | 63 |  |  | Joint | 937.454 | 19.114 | [8 empty] | 3.96
550e8400-e29b-41d4-a716-446655440000 | ILI-19 | 2019 | 64 |  |  | Joint | 956.568 | 19.41 | [8 empty] | 3.96
550e8400-e29b-41d4-a716-446655440000 | ILI-19 | 2019 | 65 |  |  | Joint | 975.978 | 19.472 | [8 empty] | 3.96
550e8400-e29b-41d4-a716-446655440000 | ILI-19 | 2019 | 65 | 32 |  | Metal Loss | 979.598 | 19.472 | 3.62 | 15.852 | 12 | 18 | 11% | External | 0.496 | 20012 | 3.96 | 6:21
550e8400-e29b-41d4-a716-446655440000 | ILI-19 | 2019 | 66 |  |  | Joint | 995.45 | 18.666 | [8 empty] | 3.96
550e8400-e29b-41d4-a716-446655440000 | ILI-19 | 2019 | 67 |  |  | Joint | 1014.116 | 19.596 | [8 empty] | 3.96
550e8400-e29b-41d4-a716-446655440000 | ILI-19 | 2019 | 68 |  |  | Joint | 1033.712 | 19.476 | [8 empty] | 3.96
550e8400-e29b-41d4-a716-446655440000 | ILI-19 | 2019 | 69 |  |  | Joint | 1053.188 | 19.626 | [8 empty] | 3.96
550e8400-e29b-41d4-a716-446655440000 | ILI-19 | 2019 | 70 |  |  | Joint | 1072.814 | 19.63 | [8 empty] | 3.96
550e8400-e29b-41d4-a716-446655440000 | ILI-19 | 2019 | 71 |  |  | Joint | 1092.444 | 19.668 | [8 empty] | 3.96
550e8400-e29b-41d4-a716-446655440000 | ILI-19 | 2019 | 72 |  |  | Joint | 1112.112 | 6.718 | [8 empty] | 5.16
550e8400-e29b-41d4-a716-446655440000 | ILI-19 | 2019 | 72 | 33 |  | Wall Thickness Up | 1112.112 | 6.718 | 0 | 6.718 | [6 empty] | 5.16
550e8400-e29b-41d4-a716-446655440000 | ILI-19 | 2019 | 72 | 34 |  | Bend | 1115.908 | 6.718 | 3.796 | 2.922 | 5128 | [5 empty] | 5.16
550e8400-e29b-41d4-a716-446655440000 | ILI-19 | 2019 | 72 | 35 | 36 | Metal Loss | 1117.124 | 6.718 | 5.012 | 1.706 | 10 | 8 | 12% | Internal | 0.38 | 26140 | 5.16 | 5:51
550e8400-e29b-41d4-a716-446655440000 | ILI-19 | 2019 | 72 | 36 |  | Cluster | 1117.133 | 6.718 | 5.021 | 1.697 | 29 | 13.2127 | 17% | Internal | 0.392 | 25340 | 5.16 | 5:47
550e8400-e29b-41d4-a716-446655440000 | ILI-19 | 2019 | 72 | 37 | 36 | Metal Loss | 1117.142 | 6.718 | 5.03 | 1.688 | 12 | 10 | 17% | Internal | 0.381 | 26029 | 5.16 | 5:45
550e8400-e29b-41d4-a716-446655440000 | ILI-19 | 2019 | 73 |  |  | Joint | 1118.83 | 19.258 | [8 empty] | 3.96
550e8400-e29b-41d4-a716-446655440000 | ILI-19 | 2019 | 73 | 38 |  | Wall Thickness Down | 1118.83 | 19.258 | 0 | 19.258 | [6 empty] | 3.96
550e8400-e29b-41d4-a716-446655440000 | ILI-19 | 2019 | 74 |  |  | Joint | 1138.088 | 19.428 | [8 empty] | 3.96
550e8400-e29b-41d4-a716-446655440000 | ILI-19 | 2019 | 75 |  |  | Joint | 1157.516 | 19.492 | [8 empty] | 3.96
550e8400-e29b-41d4-a716-446655440000 | ILI-19 | 2019 | 76 |  |  | Joint | 1177.008 | 15.42 | [8 empty] | 3.96
550e8400-e29b-41d4-a716-446655440000 | ILI-19 | 2019 | 77 |  |  | Joint | 1192.428 | 19.016 | [8 empty] | 3.96
550e8400-e29b-41d4-a716-446655440000 | ILI-19 | 2019 | 78 |  |  | Joint | 1211.444 | 18.61 | [8 empty] | 3.96
550e8400-e29b-41d4-a716-446655440000 | ILI-19 | 2019 | 79 |  |  | Joint | 1230.054 | 19.568 | [8 empty] | 3.96
550e8400-e29b-41d4-a716-446655440000 | ILI-19 | 2019 | 80 |  |  | Joint | 1249.622 | 19.51 | [8 empty] | 3.96
550e8400-e29b-41d4-a716-446655440000 | ILI-19 | 2019 | 81 |  |  | Joint | 1269.132 | 19.496 | [8 empty] | 3.96
550e8400-e29b-41d4-a716-446655440000 | ILI-19 | 2019 | 82 |  |  | Joint | 1288.628 | 19.458 | [8 empty] | 3.96
550e8400-e29b-41d4-a716-446655440000 | ILI-19 | 2019 | 82 | 39 |  | Dent | 1296.266 | 19.458 | 7.638 | 11.82 | 116 | 109.167 |  |  |  |  | 3.96 | 7:55 | 1.4%
550e8400-e29b-41d4-a716-446655440000 | ILI-19 | 2019 | 83 |  |  | Joint | 1308.086 | 19.42 | [8 empty] | 3.96
550e8400-e29b-41d4-a716-446655440000 | ILI-19 | 2019 | 84 |  |  | Joint | 1327.506 | 19.574 | [8 empty] | 3.96
550e8400-e29b-41d4-a716-446655440000 | ILI-19 | 2019 | 85 |  |  | Joint | 1347.08 | 18.694 | [8 empty] | 3.96
550e8400-e29b-41d4-a716-446655440000 | ILI-19 | 2019 | 86 |  |  | Joint | 1365.774 | 19.414 | [8 empty] | 3.96
550e8400-e29b-41d4-a716-446655440000 | ILI-19 | 2019 | 87 |  |  | Joint | 1385.188 | 19.674 | [8 empty] | 3.96
550e8400-e29b-41d4-a716-446655440000 | ILI-19 | 2019 | 88 |  |  | Joint | 1404.862 | 19.666 | [8 empty] | 3.96
550e8400-e29b-41d4-a716-446655440000 | ILI-19 | 2019 | 89 |  |  | Joint | 1424.528 | 19.676 | [8 empty] | 3.96
550e8400-e29b-41d4-a716-446655440000 | ILI-19 | 2019 | 90 |  |  | Joint | 1444.204 | 19.67 | [8 empty] | 3.96
550e8400-e29b-41d4-a716-446655440000 | ILI-19 | 2019 | 91 |  |  | Joint | 1463.874 | 19.628 | [8 empty] | 3.96
550e8400-e29b-41d4-a716-446655440000 | ILI-19 | 2019 | 92 |  |  | Joint | 1483.502 | 12.498 | [8 empty] | 3.96
550e8400-e29b-41d4-a716-446655440000 | ILI-19 | 2019 | 93 |  |  | Joint | 1496 | 12.804 | [8 empty] | 3.96
550e8400-e29b-41d4-a716-446655440000 | ILI-19 | 2019 | 94 |  |  | Joint | 1508.804 | 12.32 | [8 empty] | 3.96
550e8400-e29b-41d4-a716-446655440000 | ILI-19 | 2019 | 95 |  |  | Joint | 1521.124 | 12.116 | [8 empty] | 3.96
550e8400-e29b-41d4-a716-446655440000 | ILI-19 | 2019 | 96 |  |  | Joint | 1533.24 | 11.752 | [8 empty] | 3.96
550e8400-e29b-41d4-a716-446655440000 | ILI-19 | 2019 | 97 |  |  | Joint | 1544.992 | 12.94 | [8 empty] | 3.96
550e8400-e29b-41d4-a716-446655440000 | ILI-19 | 2019 | 98 |  |  | Joint | 1557.932 | 11.068 | [8 empty] | 3.96
550e8400-e29b-41d4-a716-446655440000 | ILI-19 | 2019 | 99 |  |  | Joint | 1569 | 10.874 | [8 empty] | 3.96
550e8400-e29b-41d4-a716-446655440000 | ILI-19 | 2019 | 100 |  |  | Joint | 1579.874 | 19.656 | [8 empty] | 3.96
550e8400-e29b-41d4-a716-446655440000 | ILI-19 | 2019 | 101 |  |  | Joint | 1599.53 | 19.51 | [8 empty] | 3.96
550e8400-e29b-41d4-a716-446655440000 | ILI-19 | 2019 | 102 |  |  | Joint | 1619.04 | 11.108 | [8 empty] | 3.96
550e8400-e29b-41d4-a716-446655440000 | ILI-19 | 2019 | 102 | 40 |  | Metal Loss | 1627.726 | 11.108 | 8.686 | 2.422 | 8 | 8 | 12% | Internal | 0.495 | 20073 | 3.96 | 7:55
550e8400-e29b-41d4-a716-446655440000 | ILI-19 | 2019 | 102 | 41 |  | Metal Loss | 1627.816 | 11.108 | 8.776 | 2.332 | 8 | 8 | 14% | Internal | 0.495 | 20061 | 3.96 | 9:07
550e8400-e29b-41d4-a716-446655440000 | ILI-19 | 2019 | 103 |  |  | Joint | 1630.148 | 19.004 | [8 empty] | 3.96
550e8400-e29b-41d4-a716-446655440000 | ILI-19 | 2019 | 103 | 42 |  | Metal Loss | 1649.07 | 19.004 | 18.922 | 0.082 | 20 | 24 | 13% | External | 0.502 | 19777 | 3.96 | 2:49
550e8400-e29b-41d4-a716-446655440000 | ILI-19 | 2019 | 104 |  |  | Joint | 1649.152 | 19.53 | [8 empty] | 3.96
550e8400-e29b-41d4-a716-446655440000 | ILI-19 | 2019 | 105 |  |  | Joint | 1668.682 | 19.56 | [8 empty] | 3.96
550e8400-e29b-41d4-a716-446655440000 | ILI-19 | 2019 | 106 |  |  | Joint | 1688.242 | 19.532 | [8 empty] | 3.96
550e8400-e29b-41d4-a716-446655440000 | ILI-19 | 2019 | 107 |  |  | Joint | 1707.774 | 14.848 | [8 empty] | 3.96
550e8400-e29b-41d4-a716-446655440000 | ILI-19 | 2019 | 108 |  |  | Joint | 1722.622 | 15.12 | [8 empty] | 3.96
550e8400-e29b-41d4-a716-446655440000 | ILI-19 | 2019 | 109 |  |  | Joint | 1737.742 | 13.276 | [8 empty] | 3.96
550e8400-e29b-41d4-a716-446655440000 | ILI-19 | 2019 | 110 |  |  | Joint | 1751.018 | 19.704 | [8 empty] | 3.96
550e8400-e29b-41d4-a716-446655440000 | ILI-19 | 2019 | 111 |  |  | Joint | 1770.722 | 19.456 | [8 empty] | 3.96
550e8400-e29b-41d4-a716-446655440000 | ILI-19 | 2019 | 112 |  |  | Joint | 1790.178 | 19.388 | [8 empty] | 3.96
550e8400-e29b-41d4-a716-446655440000 | ILI-19 | 2019 | 113 |  |  | Joint | 1809.566 | 13.456 | [8 empty] | 3.96
550e8400-e29b-41d4-a716-446655440000 | ILI-19 | 2019 | 113 | 43 |  | Above Ground Marker | 1810.178 | 13.456 | 0.612 | 12.844 | [6 empty] | 3.96 |  |  | 54.5189 | 118.4677 | 924.7
550e8400-e29b-41d4-a716-446655440000 | ILI-19 | 2019 | 114 |  |  | Joint | 1823.022 | 19.554 | [8 empty] | 3.96
550e8400-e29b-41d4-a716-446655440000 | ILI-19 | 2019 | 115 |  |  | Joint | 1842.576 | 14.436 | [8 empty] | 3.96
550e8400-e29b-41d4-a716-446655440000 | ILI-19 | 2019 | 116 |  |  | Joint | 1857.012 | 19.594 | [8 empty] | 3.96
550e8400-e29b-41d4-a716-446655440000 | ILI-19 | 2019 | 117 |  |  | Joint | 1876.606 | 19.514 | [8 empty] | 3.96
550e8400-e29b-41d4-a716-446655440000 | ILI-19 | 2019 | 117 | 44 |  | Dent | 1895.552 | 19.514 | 18.946 | 0.568 | 56 | 58.7825 |  |  |  |  | 3.96 | 1:58 | 1.1%
550e8400-e29b-41d4-a716-446655440000 | ILI-19 | 2019 | 118 |  |  | Joint | 1896.12 | 19.398 | [8 empty] | 3.96
550e8400-e29b-41d4-a716-446655440000 | ILI-19 | 2019 | 119 |  |  | Joint | 1915.518 | 18.982 | [8 empty] | 3.96
550e8400-e29b-41d4-a716-446655440000 | ILI-19 | 2019 | 120 |  |  | Joint | 1934.5 | 19.426 | [8 empty] | 3.96
550e8400-e29b-41d4-a716-446655440000 | ILI-19 | 2019 | 121 |  |  | Joint | 1953.926 | 13.422 | [8 empty] | 3.96
550e8400-e29b-41d4-a716-446655440000 | ILI-19 | 2019 | 122 |  |  | Joint | 1967.348 | 19.392 | [8 empty] | 3.96
550e8400-e29b-41d4-a716-446655440000 | ILI-19 | 2019 | 123 |  |  | Joint | 1986.74 | 19.582 | [8 empty] | 3.96
550e8400-e29b-41d4-a716-446655440000 | ILI-19 | 2019 | 124 |  |  | Joint | 2006.322 | 19.454 | [8 empty] | 3.96
550e8400-e29b-41d4-a716-446655440000 | ILI-19 | 2019 | 125 |  |  | Joint | 2025.776 | 19.424 | [8 empty] | 3.96
550e8400-e29b-41d4-a716-446655440000 | ILI-19 | 2019 | 126 |  |  | Joint | 2045.2 | 19.426 | [8 empty] | 3.96
550e8400-e29b-41d4-a716-446655440000 | ILI-19 | 2019 | 127 |  |  | Joint | 2064.626 | 19.59 | [8 empty] | 3.96
550e8400-e29b-41d4-a716-446655440000 | ILI-19 | 2019 | 128 |  |  | Joint | 2084.216 | 19.446 | [8 empty] | 3.96
550e8400-e29b-41d4-a716-446655440000 | ILI-19 | 2019 | 129 |  |  | Joint | 2103.662 | 19.488 | [8 empty] | 3.96
550e8400-e29b-41d4-a716-446655440000 | ILI-19 | 2019 | 130 |  |  | Joint | 2123.15 | 19.324 | [8 empty] | 3.96
550e8400-e29b-41d4-a716-446655440000 | ILI-19 | 2019 | 131 |  |  | Joint | 2142.474 | 19.43 | [8 empty] | 3.96
550e8400-e29b-41d4-a716-446655440000 | ILI-19 | 2019 | 132 |  |  | Joint | 2161.904 | 19.658 | [8 empty] | 3.96
550e8400-e29b-41d4-a716-446655440000 | ILI-19 | 2019 | 133 |  |  | Joint | 2181.562 | 18.91 | [8 empty] | 3.96
550e8400-e29b-41d4-a716-446655440000 | ILI-19 | 2019 | 134 |  |  | Joint | 2200.472 | 18.252 | [8 empty] | 3.96
550e8400-e29b-41d4-a716-446655440000 | ILI-19 | 2019 | 135 |  |  | Joint | 2218.724 | 2.13 | [8 empty] | 3.96
550e8400-e29b-41d4-a716-446655440000 | ILI-19 | 2019 | 136 |  |  | Joint | 2220.854 | 18.564 | [8 empty] | 3.96
550e8400-e29b-41d4-a716-446655440000 | ILI-19 | 2019 | 137 |  |  | Joint | 2239.418 | 19.502 | [8 empty] | 3.96
550e8400-e29b-41d4-a716-446655440000 | ILI-19 | 2019 | 138 |  |  | Joint | 2258.92 | 19.476 | [8 empty] | 3.96
550e8400-e29b-41d4-a716-446655440000 | ILI-19 | 2019 | 138 | 45 |  | Mill Defect | 2267.19 | 19.476 | 8.27 | 11.206 | 34 | 15 |  |  |  |  | 3.96 | 11:19
550e8400-e29b-41d4-a716-446655440000 | ILI-19 | 2019 | 139 |  |  | Joint | 2278.396 | 16.536 | [8 empty] | 3.96
550e8400-e29b-41d4-a716-446655440000 | ILI-19 | 2019 | 140 |  |  | Joint | 2294.932 | 18.022 | [8 empty] | 3.96
550e8400-e29b-41d4-a716-446655440000 | ILI-19 | 2019 | 141 |  |  | Joint | 2312.954 | 19.62 | [8 empty] | 3.96
550e8400-e29b-41d4-a716-446655440000 | ILI-19 | 2019 | 142 |  |  | Joint | 2332.574 | 19.626 | [8 empty] | 3.96
550e8400-e29b-41d4-a716-446655440000 | ILI-19 | 2019 | 143 |  |  | Joint | 2352.2 | 19.548 | [8 empty] | 3.96
550e8400-e29b-41d4-a716-446655440000 | ILI-19 | 2019 | 144 |  |  | Joint | 2371.748 | 19.584 | [8 empty] | 3.96
550e8400-e29b-41d4-a716-446655440000 | ILI-19 | 2019 | 145 |  |  | Joint | 2391.332 | 19.62 | [8 empty] | 3.96
550e8400-e29b-41d4-a716-446655440000 | ILI-19 | 2019 | 146 |  |  | Joint | 2410.952 | 18.096 | [8 empty] | 3.96
550e8400-e29b-41d4-a716-446655440000 | ILI-19 | 2019 | 147 |  |  | Joint | 2429.048 | 19.64 | [8 empty] | 3.96
550e8400-e29b-41d4-a716-446655440000 | ILI-19 | 2019 | 148 |  |  | Joint | 2448.688 | 19.588 | [8 empty] | 3.96
550e8400-e29b-41d4-a716-446655440000 | ILI-19 | 2019 | 149 |  |  | Joint | 2468.276 | 19.654 | [8 empty] | 3.96
550e8400-e29b-41d4-a716-446655440000 | ILI-19 | 2019 | 150 |  |  | Joint | 2487.93 | 19.606 | [8 empty] | 3.96
550e8400-e29b-41d4-a716-446655440000 | ILI-19 | 2019 | 150 | 46 |  | Dent | 2506.154 | 19.606 | 18.224 | 1.382 | 74 | 67.1798 |  |  |  |  | 3.96 | 6:51 | 1.4%
550e8400-e29b-41d4-a716-446655440000 | ILI-19 | 2019 | 151 |  |  | Joint | 2507.536 | 19.618 | [8 empty] | 3.96
550e8400-e29b-41d4-a716-446655440000 | ILI-19 | 2019 | 152 |  |  | Joint | 2527.154 | 19.622 | [8 empty] | 3.96
550e8400-e29b-41d4-a716-446655440000 | ILI-19 | 2019 | 153 |  |  | Joint | 2546.776 | 19.538 | [8 empty] | 3.96
550e8400-e29b-41d4-a716-446655440000 | ILI-19 | 2019 | 154 |  |  | Joint | 2566.314 | 19.508 | [8 empty] | 3.96
550e8400-e29b-41d4-a716-446655440000 | ILI-19 | 2019 | 155 |  |  | Joint | 2585.822 | 19.526 | [8 empty] | 3.96
550e8400-e29b-41d4-a716-446655440000 | ILI-19 | 2019 | 156 |  |  | Joint | 2605.348 | 19.602 | [8 empty] | 3.96
550e8400-e29b-41d4-a716-446655440000 | ILI-19 | 2019 | 157 |  |  | Joint | 2624.95 | 19.512 | [8 empty] | 3.96
550e8400-e29b-41d4-a716-446655440000 | ILI-19 | 2019 | 158 |  |  | Joint | 2644.462 | 19.502 | [8 empty] | 3.96
550e8400-e29b-41d4-a716-446655440000 | ILI-19 | 2019 | 159 |  |  | Joint | 2663.964 | 19.594 | [8 empty] | 3.96
550e8400-e29b-41d4-a716-446655440000 | ILI-19 | 2019 | 160 |  |  | Joint | 2683.558 | 19.608 | [8 empty] | 3.96
550e8400-e29b-41d4-a716-446655440000 | ILI-19 | 2019 | 161 |  |  | Joint | 2703.166 | 19.456 | [8 empty] | 3.96
550e8400-e29b-41d4-a716-446655440000 | ILI-19 | 2019 | 162 |  |  | Joint | 2722.622 | 15.722 | [8 empty] | 3.96
550e8400-e29b-41d4-a716-446655440000 | ILI-19 | 2019 | 163 |  |  | Joint | 2738.344 | 14.782 | [8 empty] | 3.96
550e8400-e29b-41d4-a716-446655440000 | ILI-19 | 2019 | 164 |  |  | Joint | 2753.126 | 14.594 | [8 empty] | 3.96
550e8400-e29b-41d4-a716-446655440000 | ILI-19 | 2019 | 165 |  |  | Joint | 2767.72 | 12.724 | [8 empty] | 3.96
550e8400-e29b-41d4-a716-446655440000 | ILI-19 | 2019 | 166 |  |  | Joint | 2780.444 | 13.664 | [8 empty] | 3.96
550e8400-e29b-41d4-a716-446655440000 | ILI-19 | 2019 | 167 |  |  | Joint | 2794.108 | 16.676 | [8 empty] | 3.96
550e8400-e29b-41d4-a716-446655440000 | ILI-19 | 2019 | 168 |  |  | Joint | 2810.784 | 15.412 | [8 empty] | 3.96
550e8400-e29b-41d4-a716-446655440000 | ILI-19 | 2019 | 169 |  |  | Joint | 2826.196 | 15.242 | [8 empty] | 3.96
550e8400-e29b-41d4-a716-446655440000 | ILI-19 | 2019 | 170 |  |  | Joint | 2841.438 | 16.464 | [8 empty] | 3.96
550e8400-e29b-41d4-a716-446655440000 | ILI-19 | 2019 | 171 |  |  | Joint | 2857.902 | 14.666 | [8 empty] | 3.96
550e8400-e29b-41d4-a716-446655440000 | ILI-19 | 2019 | 171 | 47 |  | Metal Loss | 2858.738 | 14.666 | 0.836 | 13.83 | 12 | 13 | 10% | External | 0.496 | 20024 | 3.96 | 2:47
550e8400-e29b-41d4-a716-446655440000 | ILI-19 | 2019 | 172 |  |  | Joint | 2872.568 | 19.694 | [8 empty] | 3.96
550e8400-e29b-41d4-a716-446655440000 | ILI-19 | 2019 | 173 |  |  | Joint | 2892.262 | 19.556 | [8 empty] | 3.96
550e8400-e29b-41d4-a716-446655440000 | ILI-19 | 2019 | 174 |  |  | Joint | 2911.818 | 19.632 | [8 empty] | 3.96
550e8400-e29b-41d4-a716-446655440000 | ILI-19 | 2019 | 175 |  |  | Joint | 2931.45 | 19.514 | [8 empty] | 3.96
550e8400-e29b-41d4-a716-446655440000 | ILI-19 | 2019 | 176 |  |  | Joint | 2950.964 | 19.628 | [8 empty] | 3.96
550e8400-e29b-41d4-a716-446655440000 | ILI-19 | 2019 | 177 |  |  | Joint | 2970.592 | 19.59 | [8 empty] | 3.96
550e8400-e29b-41d4-a716-446655440000 | ILI-19 | 2019 | 178 |  |  | Joint | 2990.182 | 19.678 | [8 empty] | 3.96
550e8400-e29b-41d4-a716-446655440000 | ILI-19 | 2019 | 179 |  |  | Joint | 3009.86 | 19.562 | [8 empty] | 3.96
550e8400-e29b-41d4-a716-446655440000 | ILI-19 | 2019 | 180 |  |  | Joint | 3029.422 | 19.648 | [8 empty] | 3.96
550e8400-e29b-41d4-a716-446655440000 | ILI-19 | 2019 | 181 |  |  | Joint | 3049.07 | 18.736 | [8 empty] | 3.96
550e8400-e29b-41d4-a716-446655440000 | ILI-19 | 2019 | 181 | 48 |  | Mill Defect | 3056.622 | 18.736 | 7.552 | 11.184 | 24 | 13 |  |  |  |  | 3.96 | 5:17
550e8400-e29b-41d4-a716-446655440000 | ILI-19 | 2019 | 182 |  |  | Joint | 3067.806 | 19.688 | [8 empty] | 3.96
550e8400-e29b-41d4-a716-446655440000 | ILI-19 | 2019 | 183 |  |  | Joint | 3087.494 | 19.62 | [8 empty] | 3.96
550e8400-e29b-41d4-a716-446655440000 | ILI-19 | 2019 | 184 |  |  | Joint | 3107.114 | 19.542 | [8 empty] | 3.96
550e8400-e29b-41d4-a716-446655440000 | ILI-19 | 2019 | 185 |  |  | Joint | 3126.656 | 19.482 | [8 empty] | 3.96
550e8400-e29b-41d4-a716-446655440000 | ILI-19 | 2019 | 186 |  |  | Joint | 3146.138 | 19.442 | [8 empty] | 3.96
550e8400-e29b-41d4-a716-446655440000 | ILI-19 | 2019 | 187 |  |  | Joint | 3165.58 | 19.5 | [8 empty] | 3.96
550e8400-e29b-41d4-a716-446655440000 | ILI-19 | 2019 | 188 |  |  | Joint | 3185.08 | 17.638 | [8 empty] | 3.96
550e8400-e29b-41d4-a716-446655440000 | ILI-19 | 2019 | 189 |  |  | Joint | 3202.718 | 19.574 | [8 empty] | 3.96
550e8400-e29b-41d4-a716-446655440000 | ILI-19 | 2019 | 189 | 49 |  | Dent | 3209.866 | 19.574 | 7.148 | 12.426 | 66 | 67.1798 |  |  |  |  | 3.96 | 7:18 | 1.1%
550e8400-e29b-41d4-a716-446655440000 | ILI-19 | 2019 | 190 |  |  | Joint | 3222.292 | 17.35 | [8 empty] | 3.96
550e8400-e29b-41d4-a716-446655440000 | ILI-19 | 2019 | 191 |  |  | Joint | 3239.642 | 12.438 | [8 empty] | 3.96
550e8400-e29b-41d4-a716-446655440000 | ILI-19 | 2019 | 192 |  |  | Joint | 3252.08 | 17.28 | [8 empty] | 3.96
550e8400-e29b-41d4-a716-446655440000 | ILI-19 | 2019 | 193 |  |  | Joint | 3269.36 | 19.518 | [8 empty] | 3.96
550e8400-e29b-41d4-a716-446655440000 | ILI-19 | 2019 | 193 | 50 |  | Above Ground Marker | 3288.468 | 19.518 | 19.108 | 0.41 | [6 empty] | 3.96 |  |  | 54.5135 | 118.4474 | 883.6
550e8400-e29b-41d4-a716-446655440000 | ILI-19 | 2019 | 194 |  |  | Joint | 3288.878 | 19.466 | [8 empty] | 3.96
550e8400-e29b-41d4-a716-446655440000 | ILI-19 | 2019 | 195 |  |  | Joint | 3308.344 | 19.42 | [8 empty] | 3.96
550e8400-e29b-41d4-a716-446655440000 | ILI-19 | 2019 | 196 |  |  | Joint | 3327.764 | 19.538 | [8 empty] | 3.96
550e8400-e29b-41d4-a716-446655440000 | ILI-19 | 2019 | 197 |  |  | Joint | 3347.302 | 19.334 | [8 empty] | 3.96
550e8400-e29b-41d4-a716-446655440000 | ILI-19 | 2019 | 198 |  |  | Joint | 3366.636 | 19.506 | [8 empty] | 3.96
550e8400-e29b-41d4-a716-446655440000 | ILI-19 | 2019 | 199 |  |  | Joint | 3386.142 | 19.192 | [8 empty] | 3.96
550e8400-e29b-41d4-a716-446655440000 | ILI-19 | 2019 | 200 |  |  | Joint | 3405.334 | 11.84 | [8 empty] | 3.96
550e8400-e29b-41d4-a716-446655440000 | ILI-19 | 2019 | 200 | 51 |  | Bend | 3409.696 | 11.84 | 4.362 | 7.478 | 5804 | [5 empty] | 3.96
550e8400-e29b-41d4-a716-446655440000 | ILI-19 | 2019 | 201 |  |  | Joint | 3417.174 | 8.742 | [8 empty] | 3.96
550e8400-e29b-41d4-a716-446655440000 | ILI-19 | 2019 | 202 |  |  | Joint | 3425.916 | 7.682 | [8 empty] | 3.96
550e8400-e29b-41d4-a716-446655440000 | ILI-19 | 2019 | 203 |  |  | Joint | 3433.598 | 19.586 | [8 empty] | 3.96
550e8400-e29b-41d4-a716-446655440000 | ILI-19 | 2019 | 204 |  |  | Joint | 3453.184 | 19.02 | [8 empty] | 3.96
550e8400-e29b-41d4-a716-446655440000 | ILI-19 | 2019 | 205 |  |  | Joint | 3472.204 | 19.712 | [8 empty] | 3.96
550e8400-e29b-41d4-a716-446655440000 | ILI-19 | 2019 | 206 |  |  | Joint | 3491.916 | 19.672 | [8 empty] | 3.96
550e8400-e29b-41d4-a716-446655440000 | ILI-19 | 2019 | 207 |  |  | Joint | 3511.588 | 19.64 | [8 empty] | 3.96
550e8400-e29b-41d4-a716-446655440000 | ILI-19 | 2019 | 208 |  |  | Joint | 3531.228 | 19.702 | [8 empty] | 3.96
550e8400-e29b-41d4-a716-446655440000 | ILI-19 | 2019 | 209 |  |  | Joint | 3550.93 | 19.698 | [8 empty] | 3.96
550e8400-e29b-41d4-a716-446655440000 | ILI-19 | 2019 | 210 |  |  | Joint | 3570.628 | 15.766 | [8 empty] | 3.96
550e8400-e29b-41d4-a716-446655440000 | ILI-19 | 2019 | 211 |  |  | Joint | 3586.394 | 18.096 | [8 empty] | 3.96
550e8400-e29b-41d4-a716-446655440000 | ILI-19 | 2019 | 211 | 52 |  | Metal Loss | 3589.232 | 18.096 | 2.838 | 15.258 | 8 | 8 | 14% | Internal | 0.495 | 20061 | 3.96 | 6:18
550e8400-e29b-41d4-a716-446655440000 | ILI-19 | 2019 | 211 | 53 |  | Metal Loss | 3589.642 | 18.096 | 3.248 | 14.848 | 8 | 8 | 14% | Internal | 0.495 | 20061 | 3.96 | 6:17
550e8400-e29b-41d4-a716-446655440000 | ILI-19 | 2019 | 211 | 54 |  | Metal Loss | 3592.3 | 18.096 | 5.906 | 12.19 | 4 | 8 | 12% | Internal | 0.493 | 20122 | 3.96 | 6:12
550e8400-e29b-41d4-a716-446655440000 | ILI-19 | 2019 | 211 | 55 |  | Metal Loss | 3592.8 | 18.096 | 6.406 | 11.69 | 4 | 8 | 13% | Internal | 0.494 | 20120 | 3.96 | 6:12
550e8400-e29b-41d4-a716-446655440000 | ILI-19 | 2019 | 211 | 56 |  | Metal Loss | 3594.352 | 18.096 | 7.958 | 10.138 | 4 | 8 | 12% | Internal | 0.493 | 20122 | 3.96 | 6:09
550e8400-e29b-41d4-a716-446655440000 | ILI-19 | 2019 | 211 | 57 |  | Metal Loss | 3594.892 | 18.096 | 8.498 | 9.598 | 4 | 8 | 13% | Internal | 0.494 | 20120 | 3.96 | 6:56
550e8400-e29b-41d4-a716-446655440000 | ILI-19 | 2019 | 211 | 58 |  | Metal Loss | 3596.332 | 18.096 | 9.938 | 8.158 | 4 | 8 | 12% | Internal | 0.493 | 20122 | 3.96 | 6:04
550e8400-e29b-41d4-a716-446655440000 | ILI-19 | 2019 | 212 |  |  | Joint | 3604.49 | 19.67 | [8 empty] | 3.96
550e8400-e29b-41d4-a716-446655440000 | ILI-19 | 2019 | 212 | 59 |  | Metal Loss | 3612.498 | 19.67 | 8.008 | 11.662 | 8 | 8 | 14% | Internal | 0.495 | 20061 | 3.96 | 6:29
550e8400-e29b-41d4-a716-446655440000 | ILI-19 | 2019 | 212 | 60 |  | Metal Loss | 3612.594 | 19.67 | 8.104 | 11.566 | 4 | 8 | 13% | Internal | 0.494 | 20120 | 3.96 | 6:05
550e8400-e29b-41d4-a716-446655440000 | ILI-19 | 2019 | 212 | 61 |  | Metal Loss | 3612.784 | 19.67 | 8.294 | 11.376 | 4 | 6 | 14% | Internal | 0.494 | 20118 | 3.96 | 6:46
550e8400-e29b-41d4-a716-446655440000 | ILI-19 | 2019 | 212 | 62 |  | Metal Loss | 3612.866 | 19.67 | 8.376 | 11.294 | 4 | 8 | 13% | Internal | 0.494 | 20120 | 3.96 | 6:52
550e8400-e29b-41d4-a716-446655440000 | ILI-19 | 2019 | 212 | 63 |  | Metal Loss | 3613.016 | 19.67 | 8.526 | 11.144 | 8 | 8 | 12% | Internal | 0.495 | 20073 | 3.96 | 6:28
550e8400-e29b-41d4-a716-446655440000 | ILI-19 | 2019 | 212 | 64 |  | Metal Loss | 3613.268 | 19.67 | 8.778 | 10.892 | 4 | 8 | 13% | Internal | 0.494 | 20120 | 3.96 | 6:03
550e8400-e29b-41d4-a716-446655440000 | ILI-19 | 2019 | 212 | 65 |  | Metal Loss | 3613.442 | 19.67 | 8.952 | 10.718 | 10 | 8 | 13% | Internal | 0.496 | 20029 | 3.96 | 6:02
550e8400-e29b-41d4-a716-446655440000 | ILI-19 | 2019 | 212 | 66 |  | Metal Loss | 3613.556 | 19.67 | 9.066 | 10.604 | 4 | 8 | 13% | Internal | 0.494 | 20120 | 3.96 | 6:02
550e8400-e29b-41d4-a716-446655440000 | ILI-19 | 2019 | 212 | 67 |  | Metal Loss | 3613.69 | 19.67 | 9.2 | 10.47 | 4 | 8 | 13% | Internal | 0.494 | 20120 | 3.96 | 6:02
550e8400-e29b-41d4-a716-446655440000 | ILI-19 | 2019 | 212 | 68 |  | Metal Loss | 3613.882 | 19.67 | 9.392 | 10.278 | 4 | 8 | 14% | Internal | 0.494 | 20118 | 3.96 | 6:13
550e8400-e29b-41d4-a716-446655440000 | ILI-19 | 2019 | 213 |  |  | Joint | 3624.16 | 19.666 | [8 empty] | 3.96
550e8400-e29b-41d4-a716-446655440000 | ILI-19 | 2019 | 214 |  |  | Joint | 3643.826 | 19.688 | [8 empty] | 3.96
550e8400-e29b-41d4-a716-446655440000 | ILI-19 | 2019 | 215 |  |  | Joint | 3663.514 | 19.664 | [8 empty] | 3.96
550e8400-e29b-41d4-a716-446655440000 | ILI-19 | 2019 | 216 |  |  | Joint | 3683.178 | 19.654 | [8 empty] | 3.96
550e8400-e29b-41d4-a716-446655440000 | ILI-19 | 2019 | 217 |  |  | Joint | 3702.832 | 16.126 | [8 empty] | 3.96
550e8400-e29b-41d4-a716-446655440000 | ILI-19 | 2019 | 218 |  |  | Joint | 3718.958 | 12.608 | [8 empty] | 3.96
550e8400-e29b-41d4-a716-446655440000 | ILI-19 | 2019 | 219 |  |  | Joint | 3731.566 | 19.594 | [8 empty] | 3.96
550e8400-e29b-41d4-a716-446655440000 | ILI-19 | 2019 | 220 |  |  | Joint | 3751.16 | 19.602 | [8 empty] | 3.96
550e8400-e29b-41d4-a716-446655440000 | ILI-19 | 2019 | 220 | 69 |  | Bend | 3759.002 | 19.602 | 7.842 | 11.76 | 6736 | [5 empty] | 3.96
550e8400-e29b-41d4-a716-446655440000 | ILI-19 | 2019 | 221 |  |  | Joint | 3770.762 | 19.522 | [8 empty] | 3.96
550e8400-e29b-41d4-a716-446655440000 | ILI-19 | 2019 | 222 |  |  | Joint | 3790.284 | 18.538 | [8 empty] | 3.96
550e8400-e29b-41d4-a716-446655440000 | ILI-19 | 2019 | 223 |  |  | Joint | 3808.822 | 19.578 | [8 empty] | 3.96
550e8400-e29b-41d4-a716-446655440000 | ILI-19 | 2019 | 224 |  |  | Joint | 3828.4 | 18.684 | [8 empty] | 3.96
550e8400-e29b-41d4-a716-446655440000 | ILI-19 | 2019 | 225 |  |  | Joint | 3847.084 | 19.624 | [8 empty] | 3.96
550e8400-e29b-41d4-a716-446655440000 | ILI-19 | 2019 | 226 |  |  | Joint | 3866.708 | 7.558 | [8 empty] | 3.96
550e8400-e29b-41d4-a716-446655440000 | ILI-19 | 2019 | 227 |  |  | Joint | 3874.266 | 17.87 | [8 empty] | 3.96
550e8400-e29b-41d4-a716-446655440000 | ILI-19 | 2019 | 227 | 70 |  | Bend | 3878.516 | 17.87 | 4.25 | 13.62 | 6622 | [5 empty] | 3.96
550e8400-e29b-41d4-a716-446655440000 | ILI-19 | 2019 | 228 |  |  | Joint | 3892.136 | 16.17 | [8 empty] | 3.96
550e8400-e29b-41d4-a716-446655440000 | ILI-19 | 2019 | 229 |  |  | Joint | 3908.306 | 8.624 | [8 empty] | 3.96
550e8400-e29b-41d4-a716-446655440000 | ILI-19 | 2019 | 230 |  |  | Joint | 3916.93 | 19.198 | [8 empty] | 3.96
550e8400-e29b-41d4-a716-446655440000 | ILI-19 | 2019 | 231 |  |  | Joint | 3936.128 | 19.73 | [8 empty] | 3.96
550e8400-e29b-41d4-a716-446655440000 | ILI-19 | 2019 | 231 | 71 |  | Metal Loss | 3938.824 | 19.73 | 2.696 | 17.034 | 4 | 8 | 12% | Internal | 0.493 | 20122 | 3.96 | 6:17
550e8400-e29b-41d4-a716-446655440000 | ILI-19 | 2019 | 231 | 72 |  | Metal Loss | 3940.644 | 19.73 | 4.516 | 15.214 | 4 | 8 | 12% | Internal | 0.493 | 20122 | 3.96 | 6:24
550e8400-e29b-41d4-a716-446655440000 | ILI-19 | 2019 | 231 | 73 |  | Metal Loss | 3946.894 | 19.73 | 10.766 | 8.964 | 4 | 8 | 12% | Internal | 0.493 | 20122 | 3.96 | 6:15
550e8400-e29b-41d4-a716-446655440000 | ILI-19 | 2019 | 231 | 74 |  | Metal Loss | 3948.432 | 19.73 | 12.304 | 7.426 | 8 | 8 | 13% | Internal | 0.495 | 20067 | 3.96 | 6:18
550e8400-e29b-41d4-a716-446655440000 | ILI-19 | 2019 | 231 | 75 |  | Metal Loss | 3948.59 | 19.73 | 12.462 | 7.268 | 4 | 8 | 14% | Internal | 0.494 | 20118 | 3.96 | 6:30
550e8400-e29b-41d4-a716-446655440000 | ILI-19 | 2019 | 231 | 76 |  | Metal Loss | 3948.754 | 19.73 | 12.626 | 7.104 | 10 | 8 | 20% | Internal | 0.498 | 19959 | 3.96 | 6:17
550e8400-e29b-41d4-a716-446655440000 | ILI-19 | 2019 | 231 | 77 |  | Metal Loss | 3948.896 | 19.73 | 12.768 | 6.962 | 4 | 8 | 13% | Internal | 0.494 | 20120 | 3.96 | 6:28
550e8400-e29b-41d4-a716-446655440000 | ILI-19 | 2019 | 231 | 78 |  | Metal Loss | 3949.358 | 19.73 | 13.23 | 6.5 | 4 | 8 | 14% | Internal | 0.494 | 20118 | 3.96 | 6:25
550e8400-e29b-41d4-a716-446655440000 | ILI-19 | 2019 | 231 | 79 |  | Metal Loss | 3949.526 | 19.73 | 13.398 | 6.332 | 4 | 8 | 13% | Internal | 0.494 | 20120 | 3.96 | 6:25
550e8400-e29b-41d4-a716-446655440000 | ILI-19 | 2019 | 231 | 80 |  | Metal Loss | 3949.622 | 19.73 | 13.494 | 6.236 | 4 | 10 | 17% | Internal | 0.494 | 20113 | 3.96 | 6:18
550e8400-e29b-41d4-a716-446655440000 | ILI-19 | 2019 | 231 | 81 |  | Metal Loss | 3950.034 | 19.73 | 13.906 | 5.824 | 4 | 8 | 12% | Internal | 0.493 | 20122 | 3.96 | 6:23
550e8400-e29b-41d4-a716-446655440000 | ILI-19 | 2019 | 232 |  |  | Joint | 3955.858 | 19.678 | [8 empty] | 3.96
550e8400-e29b-41d4-a716-446655440000 | ILI-19 | 2019 | 232 | 82 |  | Metal Loss | 3956.536 | 19.678 | 0.678 | 19 | 8 | 8 | 13% | Internal | 0.495 | 20067 | 3.96 | 6:01
550e8400-e29b-41d4-a716-446655440000 | ILI-19 | 2019 | 232 | 83 |  | Metal Loss | 3956.842 | 19.678 | 0.984 | 18.694 | 4 | 8 | 12% | Internal | 0.493 | 20122 | 3.96 | 6:12
550e8400-e29b-41d4-a716-446655440000 | ILI-19 | 2019 | 232 | 84 |  | Metal Loss | 3958.064 | 19.678 | 2.206 | 17.472 | 4 | 6 | 13% | Internal | 0.494 | 20120 | 3.96 | 6:11
550e8400-e29b-41d4-a716-446655440000 | ILI-19 | 2019 | 232 | 85 |  | Metal Loss | 3959.75 | 19.678 | 3.892 | 15.786 | 4 | 6 | 14% | Internal | 0.494 | 20118 | 3.96 | 6:11
550e8400-e29b-41d4-a716-446655440000 | ILI-19 | 2019 | 232 | 86 |  | Metal Loss | 3959.776 | 19.678 | 3.918 | 15.76 | 4 | 6 | 13% | Internal | 0.494 | 20120 | 3.96 | 6:46
550e8400-e29b-41d4-a716-446655440000 | ILI-19 | 2019 | 232 | 87 |  | Metal Loss | 3960.186 | 19.678 | 4.328 | 15.35 | 8 | 8 | 14% | Internal | 0.495 | 20061 | 3.96 | 6:25
550e8400-e29b-41d4-a716-446655440000 | ILI-19 | 2019 | 232 | 88 |  | Metal Loss | 3960.262 | 19.678 | 4.404 | 15.274 | 4 | 8 | 15% | Internal | 0.494 | 20117 | 3.96 | 6:49
550e8400-e29b-41d4-a716-446655440000 | ILI-19 | 2019 | 232 | 89 |  | Metal Loss | 3960.306 | 19.678 | 4.448 | 15.23 | 4 | 8 | 13% | Internal | 0.494 | 20120 | 3.96 | 6:49
550e8400-e29b-41d4-a716-446655440000 | ILI-19 | 2019 | 232 | 90 |  | Metal Loss | 3960.676 | 19.678 | 4.818 | 14.86 | 4 | 8 | 12% | Internal | 0.493 | 20122 | 3.96 | 6:47
550e8400-e29b-41d4-a716-446655440000 | ILI-19 | 2019 | 232 | 91 |  | Metal Loss | 3960.71 | 19.678 | 4.852 | 14.826 | 10 | 8 | 13% | Internal | 0.496 | 20029 | 3.96 | 6:46
550e8400-e29b-41d4-a716-446655440000 | ILI-19 | 2019 | 232 | 92 |  | Metal Loss | 3961.086 | 19.678 | 5.228 | 14.45 | 8 | 8 | 14% | Internal | 0.495 | 20061 | 3.96 | 6:44
550e8400-e29b-41d4-a716-446655440000 | ILI-19 | 2019 | 232 | 93 |  | Metal Loss | 3961.306 | 19.678 | 5.448 | 14.23 | 4 | 8 | 13% | Internal | 0.494 | 20120 | 3.96 | 6:43
550e8400-e29b-41d4-a716-446655440000 | ILI-19 | 2019 | 232 | 94 |  | Metal Loss | 3961.486 | 19.678 | 5.628 | 14.05 | 4 | 8 | 14% | Internal | 0.494 | 20118 | 3.96 | 6:54
550e8400-e29b-41d4-a716-446655440000 | ILI-19 | 2019 | 232 | 95 |  | Metal Loss | 3961.72 | 19.678 | 5.862 | 13.816 | 8 | 6 | 12% | Internal | 0.495 | 20073 | 3.96 | 6:47
550e8400-e29b-41d4-a716-446655440000 | ILI-19 | 2019 | 232 | 96 |  | Metal Loss | 3961.78 | 19.678 | 5.922 | 13.756 | 4 | 8 | 13% | Internal | 0.494 | 20120 | 3.96 | 5:53
550e8400-e29b-41d4-a716-446655440000 | ILI-19 | 2019 | 232 | 97 |  | Metal Loss | 3962.25 | 19.678 | 6.392 | 13.286 | 4 | 8 | 17% | Internal | 0.494 | 20113 | 3.96 | 6:39
550e8400-e29b-41d4-a716-446655440000 | ILI-19 | 2019 | 232 | 98 |  | Metal Loss | 3962.43 | 19.678 | 6.572 | 13.106 | 4 | 8 | 14% | Internal | 0.494 | 20118 | 3.96 | 6:50
550e8400-e29b-41d4-a716-446655440000 | ILI-19 | 2019 | 232 | 99 |  | Metal Loss | 3962.646 | 19.678 | 6.788 | 12.89 | 4 | 8 | 15% | Internal | 0.494 | 20117 | 3.96 | 6:48
550e8400-e29b-41d4-a716-446655440000 | ILI-19 | 2019 | 232 | 100 |  | Metal Loss | 3962.698 | 19.678 | 6.84 | 12.838 | 4 | 8 | 14% | Internal | 0.494 | 20118 | 3.96 | 6:48
550e8400-e29b-41d4-a716-446655440000 | ILI-19 | 2019 | 232 | 101 |  | Metal Loss | 3962.848 | 19.678 | 6.99 | 12.688 | 4 | 8 | 13% | Internal | 0.494 | 20120 | 3.96 | 6:48
550e8400-e29b-41d4-a716-446655440000 | ILI-19 | 2019 | 232 | 102 |  | Metal Loss | 3962.996 | 19.678 | 7.138 | 12.54 | 8 | 8 | 12% | Internal | 0.495 | 20073 | 3.96 | 6:47
550e8400-e29b-41d4-a716-446655440000 | ILI-19 | 2019 | 232 | 103 |  | Metal Loss | 3963.366 | 19.678 | 7.508 | 12.17 | 4 | 6 | 13% | Internal | 0.494 | 20120 | 3.96 | 6:15
550e8400-e29b-41d4-a716-446655440000 | ILI-19 | 2019 | 232 | 104 |  | Metal Loss | 3963.472 | 19.678 | 7.614 | 12.064 | 12 | 8 | 14% | Internal | 0.497 | 19973 | 3.96 | 6:21
550e8400-e29b-41d4-a716-446655440000 | ILI-19 | 2019 | 232 | 105 |  | Metal Loss | 3963.536 | 19.678 | 7.678 | 12 | 4 | 8 | 12% | Internal | 0.493 | 20122 | 3.96 | 6:08
550e8400-e29b-41d4-a716-446655440000 | ILI-19 | 2019 | 232 | 106 |  | Metal Loss | 3965.78 | 19.678 | 9.922 | 9.756 | 8 | 8 | 14% | Internal | 0.495 | 20061 | 3.96 | 6:11
550e8400-e29b-41d4-a716-446655440000 | ILI-19 | 2019 | 232 | 107 |  | Metal Loss | 3968.066 | 19.678 | 12.208 | 7.47 | 4 | 8 | 14% | Internal | 0.494 | 20118 | 3.96 | 6:26
550e8400-e29b-41d4-a716-446655440000 | ILI-19 | 2019 | 232 | 108 |  | Metal Loss | 3968.868 | 19.678 | 13.01 | 6.668 | 4 | 8 | 12% | Internal | 0.493 | 20122 | 3.96 | 6:12
550e8400-e29b-41d4-a716-446655440000 | ILI-19 | 2019 | 232 | 109 |  | Metal Loss | 3969.352 | 19.678 | 13.494 | 6.184 | 10 | 8 | 13% | Internal | 0.496 | 20029 | 3.96 | 6:22
550e8400-e29b-41d4-a716-446655440000 | ILI-19 | 2019 | 232 | 110 |  | Metal Loss | 3970.096 | 19.678 | 14.238 | 5.44 | 10 | 8 | 12% | Internal | 0.496 | 20039 | 3.96 | 6:08
550e8400-e29b-41d4-a716-446655440000 | ILI-19 | 2019 | 232 | 111 |  | Metal Loss | 3970.418 | 19.678 | 14.56 | 5.118 | 4 | 8 | 13% | Internal | 0.494 | 20120 | 3.96 | 6:18
550e8400-e29b-41d4-a716-446655440000 | ILI-19 | 2019 | 232 | 112 |  | Metal Loss | 3970.568 | 19.678 | 14.71 | 4.968 | 8 | 8 | 14% | Internal | 0.495 | 20061 | 3.96 | 6:54
550e8400-e29b-41d4-a716-446655440000 | ILI-19 | 2019 | 232 | 113 |  | Metal Loss | 3971.108 | 19.678 | 15.25 | 4.428 | 4 | 8 | 13% | Internal | 0.494 | 20120 | 3.96 | 6:41
550e8400-e29b-41d4-a716-446655440000 | ILI-19 | 2019 | 232 | 114 |  | Metal Loss | 3971.218 | 19.678 | 15.36 | 4.318 | 4 | 8 | 14% | Internal | 0.494 | 20118 | 3.96 | 6:40
550e8400-e29b-41d4-a716-446655440000 | ILI-19 | 2019 | 232 | 115 |  | Metal Loss | 3971.274 | 19.678 | 15.416 | 4.262 | 8 | 10 | 21% | Internal | 0.496 | 20013 | 3.96 | 6:10
550e8400-e29b-41d4-a716-446655440000 | ILI-19 | 2019 | 232 | 116 |  | Metal Loss | 3971.416 | 19.678 | 15.558 | 4.12 | 8 | 8 | 17% | Internal | 0.495 | 20041 | 3.96 | 6:04
550e8400-e29b-41d4-a716-446655440000 | ILI-19 | 2019 | 232 | 117 |  | Metal Loss | 3971.444 | 19.678 | 15.586 | 4.092 | 4 | 8 | 14% | Internal | 0.494 | 20118 | 3.96 | 6:16
550e8400-e29b-41d4-a716-446655440000 | ILI-19 | 2019 | 232 | 118 |  | Metal Loss | 3971.47 | 19.678 | 15.612 | 4.066 | 14 | 8 | 17% | Internal | 0.5 | 19867 | 3.96 | 6:16
550e8400-e29b-41d4-a716-446655440000 | ILI-19 | 2019 | 232 | 119 |  | Metal Loss | 3971.5 | 19.678 | 15.642 | 4.036 | 4 | 8 | 14% | Internal | 0.494 | 20118 | 3.96 | 6:16
550e8400-e29b-41d4-a716-446655440000 | ILI-19 | 2019 | 232 | 120 |  | Metal Loss | 3971.56 | 19.678 | 15.702 | 3.976 | 4 | 6 | 20% | Internal | 0.494 | 20108 | 3.96 | 6:46
550e8400-e29b-41d4-a716-446655440000 | ILI-19 | 2019 | 232 | 121 |  | Metal Loss | 3971.726 | 19.678 | 15.868 | 3.81 | 4 | 6 | 14% | Internal | 0.494 | 20118 | 3.96 | 6:09
550e8400-e29b-41d4-a716-446655440000 | ILI-19 | 2019 | 232 | 122 |  | Metal Loss | 3972.35 | 19.678 | 16.492 | 3.186 | 12 | 8 | 14% | Internal | 0.497 | 19973 | 3.96 | 6:37
550e8400-e29b-41d4-a716-446655440000 | ILI-19 | 2019 | 232 | 123 |  | Metal Loss | 3972.396 | 19.678 | 16.538 | 3.14 | 4 | 8 | 17% | Internal | 0.494 | 20113 | 3.96 | 6:37
550e8400-e29b-41d4-a716-446655440000 | ILI-19 | 2019 | 232 | 124 |  | Metal Loss | 3972.486 | 19.678 | 16.628 | 3.05 | 4 | 8 | 13% | Internal | 0.494 | 20120 | 3.96 | 6:37
550e8400-e29b-41d4-a716-446655440000 | ILI-19 | 2019 | 232 | 125 |  | Metal Loss | 3972.538 | 19.678 | 16.68 | 2.998 | 4 | 8 | 12% | Internal | 0.493 | 20122 | 3.96 | 6:49
550e8400-e29b-41d4-a716-446655440000 | ILI-19 | 2019 | 232 | 126 |  | Metal Loss | 3972.566 | 19.678 | 16.708 | 2.97 | 4 | 8 | 13% | Internal | 0.494 | 20120 | 3.96 | 6:13
550e8400-e29b-41d4-a716-446655440000 | ILI-19 | 2019 | 232 | 127 |  | Metal Loss | 3972.578 | 19.678 | 16.72 | 2.958 | 4 | 8 | 13% | Internal | 0.494 | 20120 | 3.96 | 6:49
550e8400-e29b-41d4-a716-446655440000 | ILI-19 | 2019 | 232 | 128 |  | Metal Loss | 3972.68 | 19.678 | 16.822 | 2.856 | 10 | 8 | 14% | Internal | 0.496 | 20020 | 3.96 | 6:00
550e8400-e29b-41d4-a716-446655440000 | ILI-19 | 2019 | 232 | 129 |  | Metal Loss | 3972.87 | 19.678 | 17.012 | 2.666 | 4 | 8 | 11% | Internal | 0.493 | 20123 | 3.96 | 6:00
550e8400-e29b-41d4-a716-446655440000 | ILI-19 | 2019 | 232 | 130 |  | Metal Loss | 3973.126 | 19.678 | 17.268 | 2.41 | 4 | 8 | 13% | Internal | 0.494 | 20120 | 3.96 | 6:11
550e8400-e29b-41d4-a716-446655440000 | ILI-19 | 2019 | 232 | 131 |  | Metal Loss | 3973.36 | 19.678 | 17.502 | 2.176 | 4 | 8 | 14% | Internal | 0.494 | 20118 | 3.96 | 5:59
550e8400-e29b-41d4-a716-446655440000 | ILI-19 | 2019 | 233 |  |  | Joint | 3975.536 | 19.68 | [8 empty] | 3.96
550e8400-e29b-41d4-a716-446655440000 | ILI-19 | 2019 | 233 | 132 |  | Metal Loss | 3975.604 | 19.68 | 0.068 | 19.612 | 4 | 8 | 14% | Internal | 0.494 | 20118 | 3.96 | 5:51
550e8400-e29b-41d4-a716-446655440000 | ILI-19 | 2019 | 233 | 133 |  | Metal Loss | 3975.626 | 19.68 | 0.09 | 19.59 | 4 | 8 | 13% | Internal | 0.494 | 20120 | 3.96 | 6:39
550e8400-e29b-41d4-a716-446655440000 | ILI-19 | 2019 | 233 | 134 |  | Metal Loss | 3975.858 | 19.68 | 0.322 | 19.358 | 4 | 8 | 11% | Internal | 0.493 | 20123 | 3.96 | 6:26
550e8400-e29b-41d4-a716-446655440000 | ILI-19 | 2019 | 233 | 135 |  | Metal Loss | 3975.942 | 19.68 | 0.406 | 19.274 | 10 | 8 | 12% | Internal | 0.496 | 20039 | 3.96 | 6:26
550e8400-e29b-41d4-a716-446655440000 | ILI-19 | 2019 | 233 | 136 |  | Metal Loss | 3976.944 | 19.68 | 1.408 | 18.272 | 8 | 8 | 13% | Internal | 0.495 | 20067 | 3.96 | 6:32
550e8400-e29b-41d4-a716-446655440000 | ILI-19 | 2019 | 233 | 137 |  | Metal Loss | 3978.476 | 19.68 | 2.94 | 16.74 | 4 | 8 | 14% | Internal | 0.494 | 20118 | 3.96 | 6:36
550e8400-e29b-41d4-a716-446655440000 | ILI-19 | 2019 | 233 | 138 |  | Metal Loss | 3978.57 | 19.68 | 3.034 | 16.646 | 4 | 8 | 13% | Internal | 0.494 | 20120 | 3.96 | 6:36
550e8400-e29b-41d4-a716-446655440000 | ILI-19 | 2019 | 233 | 139 |  | Metal Loss | 3978.65 | 19.68 | 3.114 | 16.566 | 8 | 6 | 14% | Internal | 0.495 | 20061 | 3.96 | 6:06
550e8400-e29b-41d4-a716-446655440000 | ILI-19 | 2019 | 233 | 140 |  | Metal Loss | 3978.752 | 19.68 | 3.216 | 16.464 | 4 | 6 | 13% | Internal | 0.494 | 20120 | 3.96 | 6:05
550e8400-e29b-41d4-a716-446655440000 | ILI-19 | 2019 | 233 | 141 |  | Metal Loss | 3981.218 | 19.68 | 5.682 | 13.998 | 12 | 8 | 14% | Internal | 0.497 | 19973 | 3.96 | 5:44
550e8400-e29b-41d4-a716-446655440000 | ILI-19 | 2019 | 233 | 142 |  | Metal Loss | 3981.334 | 19.68 | 5.798 | 13.882 | 4 | 8 | 13% | Internal | 0.494 | 20120 | 3.96 | 6:19
550e8400-e29b-41d4-a716-446655440000 | ILI-19 | 2019 | 233 | 143 |  | Metal Loss | 3981.56 | 19.68 | 6.024 | 13.656 | 4 | 6 | 13% | Internal | 0.494 | 20120 | 3.96 | 6:24
550e8400-e29b-41d4-a716-446655440000 | ILI-19 | 2019 | 233 | 144 |  | Metal Loss | 3981.944 | 19.68 | 6.408 | 13.272 | 4 | 8 | 13% | Internal | 0.494 | 20120 | 3.96 | 6:40
550e8400-e29b-41d4-a716-446655440000 | ILI-19 | 2019 | 233 | 145 |  | Metal Loss | 3982.42 | 19.68 | 6.884 | 12.796 | 12 | 8 | 13% | Internal | 0.497 | 19986 | 3.96 | 6:02
550e8400-e29b-41d4-a716-446655440000 | ILI-19 | 2019 | 233 | 146 |  | Metal Loss | 3983.192 | 19.68 | 7.656 | 12.024 | 8 | 8 | 12% | Internal | 0.495 | 20073 | 3.96 | 6:33
550e8400-e29b-41d4-a716-446655440000 | ILI-19 | 2019 | 233 | 147 |  | Metal Loss | 3983.474 | 19.68 | 7.938 | 11.742 | 4 | 8 | 12% | Internal | 0.493 | 20122 | 3.96 | 5:56
550e8400-e29b-41d4-a716-446655440000 | ILI-19 | 2019 | 233 | 148 |  | Metal Loss | 3985.208 | 19.68 | 9.672 | 10.008 | 14 | 8 | 16% | Internal | 0.499 | 19885 | 3.96 | 6:01
550e8400-e29b-41d4-a716-446655440000 | ILI-19 | 2019 | 233 | 149 |  | Metal Loss | 3987.062 | 19.68 | 11.526 | 8.154 | 12 | 8 | 13% | Internal | 0.497 | 19986 | 3.96 | 5:54
550e8400-e29b-41d4-a716-446655440000 | ILI-19 | 2019 | 233 | 150 |  | Metal Loss | 3991.766 | 19.68 | 16.23 | 3.45 | 4 | 6 | 13% | Internal | 0.494 | 20120 | 3.96 | 6:32
550e8400-e29b-41d4-a716-446655440000 | ILI-19 | 2019 | 233 | 151 |  | Metal Loss | 3992.238 | 19.68 | 16.702 | 2.978 | 4 | 6 | 14% | Internal | 0.494 | 20118 | 3.96 | 6:31
550e8400-e29b-41d4-a716-446655440000 | ILI-19 | 2019 | 233 | 152 |  | Metal Loss | 3992.278 | 19.68 | 16.742 | 2.938 | 4 | 6 | 16% | Internal | 0.494 | 20115 | 3.96 | 6:31
550e8400-e29b-41d4-a716-446655440000 | ILI-19 | 2019 | 233 | 153 |  | Metal Loss | 3992.494 | 19.68 | 16.958 | 2.722 | 4 | 6 | 13% | Internal | 0.494 | 20120 | 3.96 | 6:30
550e8400-e29b-41d4-a716-446655440000 | ILI-19 | 2019 | 233 | 154 |  | Metal Loss | 3992.686 | 19.68 | 17.15 | 2.53 | 4 | 8 | 16% | Internal | 0.494 | 20115 | 3.96 | 6:36
550e8400-e29b-41d4-a716-446655440000 | ILI-19 | 2019 | 233 | 155 |  | Metal Loss | 3992.704 | 19.68 | 17.168 | 2.512 | 4 | 8 | 13% | Internal | 0.494 | 20120 | 3.96 | 6:00
550e8400-e29b-41d4-a716-446655440000 | ILI-19 | 2019 | 233 | 156 |  | Metal Loss | 3992.864 | 19.68 | 17.328 | 2.352 | 4 | 6 | 12% | Internal | 0.493 | 20122 | 3.96 | 6:17
550e8400-e29b-41d4-a716-446655440000 | ILI-19 | 2019 | 233 | 157 |  | Metal Loss | 3993.028 | 19.68 | 17.492 | 2.188 | 4 | 8 | 12% | Internal | 0.493 | 20122 | 3.96 | 5:59
550e8400-e29b-41d4-a716-446655440000 | ILI-19 | 2019 | 233 | 158 |  | Metal Loss | 3993.052 | 19.68 | 17.516 | 2.164 | 4 | 8 | 14% | Internal | 0.494 | 20118 | 3.96 | 6:34
550e8400-e29b-41d4-a716-446655440000 | ILI-19 | 2019 | 233 | 159 |  | Metal Loss | 3993.124 | 19.68 | 17.588 | 2.092 | 8 | 6 | 12% | Internal | 0.495 | 20073 | 3.96 | 6:28
550e8400-e29b-41d4-a716-446655440000 | ILI-19 | 2019 | 233 | 160 |  | Metal Loss | 3993.214 | 19.68 | 17.678 | 2.002 | 4 | 8 | 12% | Internal | 0.493 | 20122 | 3.96 | 5:58
550e8400-e29b-41d4-a716-446655440000 | ILI-19 | 2019 | 233 | 161 |  | Metal Loss | 3993.316 | 19.68 | 17.78 | 1.9 | 8 | 8 | 12% | Internal | 0.495 | 20073 | 3.96 | 6:33
550e8400-e29b-41d4-a716-446655440000 | ILI-19 | 2019 | 233 | 162 |  | Metal Loss | 3993.408 | 19.68 | 17.872 | 1.808 | 4 | 6 | 15% | Internal | 0.494 | 20117 | 3.96 | 6:27
550e8400-e29b-41d4-a716-446655440000 | ILI-19 | 2019 | 233 | 163 |  | Metal Loss | 3993.492 | 19.68 | 17.956 | 1.724 | 4 | 8 | 13% | Internal | 0.494 | 20120 | 3.96 | 6:21
550e8400-e29b-41d4-a716-446655440000 | ILI-19 | 2019 | 233 | 164 |  | Metal Loss | 3993.994 | 19.68 | 18.458 | 1.222 | 4 | 8 | 14% | Internal | 0.494 | 20118 | 3.96 | 6:19
550e8400-e29b-41d4-a716-446655440000 | ILI-19 | 2019 | 233 | 165 |  | Metal Loss | 3994.156 | 19.68 | 18.62 | 1.06 | 4 | 8 | 16% | Internal | 0.494 | 20115 | 3.96 | 5:55
550e8400-e29b-41d4-a716-446655440000 | ILI-19 | 2019 | 233 | 166 |  | Metal Loss | 3994.3 | 19.68 | 18.764 | 0.916 | 4 | 8 | 14% | Internal | 0.494 | 20118 | 3.96 | 5:55
550e8400-e29b-41d4-a716-446655440000 | ILI-19 | 2019 | 233 | 167 |  | Metal Loss | 3995.082 | 19.68 | 19.546 | 0.134 | 4 | 6 | 15% | Internal | 0.494 | 20117 | 3.96 | 5:58
550e8400-e29b-41d4-a716-446655440000 | ILI-19 | 2019 | 234 |  |  | Joint | 3995.216 | 19.724 | [8 empty] | 3.96
550e8400-e29b-41d4-a716-446655440000 | ILI-19 | 2019 | 234 | 168 |  | Metal Loss | 3995.256 | 19.724 | 0.04 | 19.684 | 4 | 8 | 23% | Internal | 0.494 | 20102 | 3.96 | 4:40
550e8400-e29b-41d4-a716-446655440000 | ILI-19 | 2019 | 234 | 169 |  | Metal Loss | 3995.296 | 19.724 | 0.08 | 19.644 | 10 | 8 | 14% | Internal | 0.496 | 20020 | 3.96 | 5:51
550e8400-e29b-41d4-a716-446655440000 | ILI-19 | 2019 | 234 | 170 |  | Metal Loss | 3995.398 | 19.724 | 0.182 | 19.542 | 4 | 6 | 16% | Internal | 0.494 | 20115 | 3.96 | 5:57
550e8400-e29b-41d4-a716-446655440000 | ILI-19 | 2019 | 234 | 171 |  | Metal Loss | 3995.822 | 19.724 | 0.606 | 19.118 | 4 | 8 | 13% | Internal | 0.494 | 20120 | 3.96 | 6:02
550e8400-e29b-41d4-a716-446655440000 | ILI-19 | 2019 | 234 | 172 |  | Metal Loss | 3995.854 | 19.724 | 0.638 | 19.086 | 4 | 6 | 13% | Internal | 0.494 | 20120 | 3.96 | 5:55
550e8400-e29b-41d4-a716-446655440000 | ILI-19 | 2019 | 234 | 173 |  | Metal Loss | 3995.89 | 19.724 | 0.674 | 19.05 | 4 | 6 | 14% | Internal | 0.494 | 20118 | 3.96 | 5:55
550e8400-e29b-41d4-a716-446655440000 | ILI-19 | 2019 | 234 | 174 |  | Metal Loss | 3996.074 | 19.724 | 0.858 | 18.866 | 4 | 8 | 13% | Internal | 0.494 | 20120 | 3.96 | 5:49
550e8400-e29b-41d4-a716-446655440000 | ILI-19 | 2019 | 234 | 175 |  | Metal Loss | 3996.794 | 19.724 | 1.578 | 18.146 | 8 | 8 | 13% | Internal | 0.495 | 20067 | 3.96 | 5:47
550e8400-e29b-41d4-a716-446655440000 | ILI-19 | 2019 | 234 | 176 |  | Metal Loss | 3997.452 | 19.724 | 2.236 | 17.488 | 4 | 8 | 13% | Internal | 0.494 | 20120 | 3.96 | 6:20
550e8400-e29b-41d4-a716-446655440000 | ILI-19 | 2019 | 234 | 177 |  | Metal Loss | 3997.548 | 19.724 | 2.332 | 17.392 | 4 | 8 | 11% | Internal | 0.493 | 20123 | 3.96 | 6:08
550e8400-e29b-41d4-a716-446655440000 | ILI-19 | 2019 | 234 | 178 |  | Metal Loss | 3997.62 | 19.724 | 2.404 | 17.32 | 4 | 8 | 14% | Internal | 0.494 | 20118 | 3.96 | 6:08
550e8400-e29b-41d4-a716-446655440000 | ILI-19 | 2019 | 234 | 179 |  | Metal Loss | 3997.918 | 19.724 | 2.702 | 17.022 | 4 | 8 | 14% | Internal | 0.494 | 20118 | 3.96 | 6:07
550e8400-e29b-41d4-a716-446655440000 | ILI-19 | 2019 | 234 | 180 |  | Metal Loss | 3998.298 | 19.724 | 3.082 | 16.642 | 4 | 8 | 13% | Internal | 0.494 | 20120 | 3.96 | 6:17
550e8400-e29b-41d4-a716-446655440000 | ILI-19 | 2019 | 234 | 181 |  | Metal Loss | 3998.498 | 19.724 | 3.282 | 16.442 | 4 | 8 | 15% | Internal | 0.494 | 20117 | 3.96 | 6:05
550e8400-e29b-41d4-a716-446655440000 | ILI-19 | 2019 | 234 | 182 |  | Metal Loss | 3998.552 | 19.724 | 3.336 | 16.388 | 4 | 8 | 13% | Internal | 0.494 | 20120 | 3.96 | 6:53
550e8400-e29b-41d4-a716-446655440000 | ILI-19 | 2019 | 234 | 183 |  | Metal Loss | 3998.734 | 19.724 | 3.518 | 16.206 | 4 | 8 | 13% | Internal | 0.494 | 20120 | 3.96 | 6:04
550e8400-e29b-41d4-a716-446655440000 | ILI-19 | 2019 | 234 | 184 |  | Metal Loss | 3999.012 | 19.724 | 3.796 | 15.928 | 4 | 8 | 15% | Internal | 0.494 | 20117 | 3.96 | 6:39
550e8400-e29b-41d4-a716-446655440000 | ILI-19 | 2019 | 234 | 185 |  | Metal Loss | 3999.206 | 19.724 | 3.99 | 15.734 | 4 | 8 | 17% | Internal | 0.494 | 20113 | 3.96 | 6:38
550e8400-e29b-41d4-a716-446655440000 | ILI-19 | 2019 | 234 | 186 |  | Metal Loss | 4000.75 | 19.724 | 5.534 | 14.19 | 4 | 10 | 17% | Internal | 0.494 | 20113 | 3.96 | 6:26
550e8400-e29b-41d4-a716-446655440000 | ILI-19 | 2019 | 234 | 187 |  | Metal Loss | 4001.452 | 19.724 | 6.236 | 13.488 | 4 | 8 | 14% | Internal | 0.494 | 20118 | 3.96 | 6:06
550e8400-e29b-41d4-a716-446655440000 | ILI-19 | 2019 | 234 | 188 |  | Metal Loss | 4001.498 | 19.724 | 6.282 | 13.442 | 4 | 8 | 14% | Internal | 0.494 | 20118 | 3.96 | 6:06
550e8400-e29b-41d4-a716-446655440000 | ILI-19 | 2019 | 234 | 189 |  | Metal Loss | 4001.526 | 19.724 | 6.31 | 13.414 | 4 | 8 | 16% | Internal | 0.494 | 20115 | 3.96 | 6:06
550e8400-e29b-41d4-a716-446655440000 | ILI-19 | 2019 | 234 | 190 |  | Metal Loss | 4001.576 | 19.724 | 6.36 | 13.364 | 4 | 8 | 14% | Internal | 0.494 | 20118 | 3.96 | 6:05
550e8400-e29b-41d4-a716-446655440000 | ILI-19 | 2019 | 234 | 191 |  | Metal Loss | 4001.654 | 19.724 | 6.438 | 13.286 | 4 | 8 | 13% | Internal | 0.494 | 20120 | 3.96 | 6:05
550e8400-e29b-41d4-a716-446655440000 | ILI-19 | 2019 | 234 | 192 |  | Metal Loss | 4002.048 | 19.724 | 6.832 | 12.892 | 4 | 8 | 12% | Internal | 0.493 | 20122 | 3.96 | 5:51
550e8400-e29b-41d4-a716-446655440000 | ILI-19 | 2019 | 234 | 193 |  | Metal Loss | 4002.774 | 19.724 | 7.558 | 12.166 | 8 | 8 | 12% | Internal | 0.495 | 20073 | 3.96 | 6:47
550e8400-e29b-41d4-a716-446655440000 | ILI-19 | 2019 | 234 | 194 |  | Metal Loss | 4013.462 | 19.724 | 18.246 | 1.478 | 4 | 8 | 13% | Internal | 0.494 | 20120 | 3.96 | 6:30
550e8400-e29b-41d4-a716-446655440000 | ILI-19 | 2019 | 235 |  |  | Joint | 4014.94 | 18.566 | [8 empty] | 3.96
550e8400-e29b-41d4-a716-446655440000 | ILI-19 | 2019 | 236 |  |  | Joint | 4033.506 | 19.662 | [8 empty] | 3.96
550e8400-e29b-41d4-a716-446655440000 | ILI-19 | 2019 | 237 |  |  | Joint | 4053.168 | 19.67 | [8 empty] | 3.96
550e8400-e29b-41d4-a716-446655440000 | ILI-19 | 2019 | 238 |  |  | Joint | 4072.838 | 17.398 | [8 empty] | 3.96
550e8400-e29b-41d4-a716-446655440000 | ILI-19 | 2019 | 239 |  |  | Joint | 4090.236 | 19.668 | [8 empty] | 3.96
550e8400-e29b-41d4-a716-446655440000 | ILI-19 | 2019 | 240 |  |  | Joint | 4109.904 | 19.664 | [8 empty] | 3.96
550e8400-e29b-41d4-a716-446655440000 | ILI-19 | 2019 | 240 | 195 |  | Metal Loss | 4120.936 | 19.664 | 11.032 | 8.632 | 8 | 6 | 17% | Internal | 0.495 | 20041 | 3.96 | 9:27
550e8400-e29b-41d4-a716-446655440000 | ILI-19 | 2019 | 240 | 196 |  | Metal Loss | 4121.074 | 19.664 | 11.17 | 8.494 | 16 | 10 | 14% | Internal | 0.5 | 19865 | 3.96 | 7:39
550e8400-e29b-41d4-a716-446655440000 | ILI-19 | 2019 | 240 | 197 |  | Metal Loss | 4121.108 | 19.664 | 11.204 | 8.46 | 8 | 10 | 14% | Internal | 0.495 | 20061 | 3.96 | 7:15
550e8400-e29b-41d4-a716-446655440000 | ILI-19 | 2019 | 240 | 198 |  | Metal Loss | 4121.14 | 19.664 | 11.236 | 8.428 | 20 | 24 | 27% | Internal | 0.515 | 19292 | 3.96 | 6:45
550e8400-e29b-41d4-a716-446655440000 | ILI-19 | 2019 | 241 |  |  | Joint | 4129.568 | 19.626 | [8 empty] | 3.96
550e8400-e29b-41d4-a716-446655440000 | ILI-19 | 2019 | 242 |  |  | Joint | 4149.194 | 19.65 | [8 empty] | 3.96
550e8400-e29b-41d4-a716-446655440000 | ILI-19 | 2019 | 243 |  |  | Joint | 4168.844 | 19.64 | [8 empty] | 3.96
550e8400-e29b-41d4-a716-446655440000 | ILI-19 | 2019 | 244 |  |  | Joint | 4188.484 | 19.652 | [8 empty] | 3.96
550e8400-e29b-41d4-a716-446655440000 | ILI-19 | 2019 | 245 |  |  | Joint | 4208.136 | 19.654 | [8 empty] | 3.96
550e8400-e29b-41d4-a716-446655440000 | ILI-19 | 2019 | 246 |  |  | Joint | 4227.79 | 19.708 | [8 empty] | 3.96
550e8400-e29b-41d4-a716-446655440000 | ILI-19 | 2019 | 247 |  |  | Joint | 4247.498 | 19.486 | [8 empty] | 3.96
550e8400-e29b-41d4-a716-446655440000 | ILI-19 | 2019 | 247 | 199 |  | Metal Loss | 4250.078 | 19.486 | 2.58 | 16.906 | 8 | 8 | 12% | Internal | 0.495 | 20073 | 3.96 | 6:28
550e8400-e29b-41d4-a716-446655440000 | ILI-19 | 2019 | 247 | 200 |  | Metal Loss | 4250.24 | 19.486 | 2.742 | 16.744 | 12 | 8 | 16% | Internal | 0.498 | 19946 | 3.96 | 6:05
550e8400-e29b-41d4-a716-446655440000 | ILI-19 | 2019 | 247 | 201 |  | Metal Loss | 4250.244 | 19.486 | 2.746 | 16.74 | 4 | 8 | 12% | Internal | 0.493 | 20122 | 3.96 | 6:41
550e8400-e29b-41d4-a716-446655440000 | ILI-19 | 2019 | 247 | 202 |  | Metal Loss | 4250.428 | 19.486 | 2.93 | 16.556 | 4 | 8 | 13% | Internal | 0.494 | 20120 | 3.96 | 6:41
550e8400-e29b-41d4-a716-446655440000 | ILI-19 | 2019 | 247 | 203 |  | Metal Loss | 4250.454 | 19.486 | 2.956 | 16.53 | 4 | 8 | 13% | Internal | 0.494 | 20120 | 3.96 | 6:41
550e8400-e29b-41d4-a716-446655440000 | ILI-19 | 2019 | 247 | 204 |  | Metal Loss | 4250.546 | 19.486 | 3.048 | 16.438 | 16 | 8 | 12% | Internal | 0.499 | 19908 | 3.96 | 6:05
550e8400-e29b-41d4-a716-446655440000 | ILI-19 | 2019 | 247 | 205 |  | Metal Loss | 4250.746 | 19.486 | 3.248 | 16.238 | 4 | 8 | 12% | Internal | 0.493 | 20122 | 3.96 | 6:41
550e8400-e29b-41d4-a716-446655440000 | ILI-19 | 2019 | 247 | 206 |  | Metal Loss | 4250.776 | 19.486 | 3.278 | 16.208 | 4 | 8 | 12% | Internal | 0.493 | 20122 | 3.96 | 6:17
550e8400-e29b-41d4-a716-446655440000 | ILI-19 | 2019 | 247 | 207 |  | Metal Loss | 4250.856 | 19.486 | 3.358 | 16.128 | 8 | 8 | 14% | Internal | 0.495 | 20061 | 3.96 | 6:05
550e8400-e29b-41d4-a716-446655440000 | ILI-19 | 2019 | 247 | 208 | 209 | Metal Loss | 4250.902 | 19.486 | 3.404 | 16.082 | 4 | 6 | 15% | Internal | 0.494 | 20117 | 3.96 | 6:11
550e8400-e29b-41d4-a716-446655440000 | ILI-19 | 2019 | 247 | 209 |  | Cluster | 4250.908 | 19.486 | 3.41 | 16.076 | 16 | 22.7948 | 15% | Internal | 0.5 | 19842 | 3.96 | 6:23
550e8400-e29b-41d4-a716-446655440000 | ILI-19 | 2019 | 247 | 210 | 209 | Metal Loss | 4250.914 | 19.486 | 3.416 | 16.07 | 4 | 6 | 14% | Internal | 0.494 | 20118 | 3.96 | 6:35
550e8400-e29b-41d4-a716-446655440000 | ILI-19 | 2019 | 247 | 211 |  | Metal Loss | 4250.984 | 19.486 | 3.486 | 16 | 8 | 8 | 12% | Internal | 0.495 | 20073 | 3.96 | 6:17
550e8400-e29b-41d4-a716-446655440000 | ILI-19 | 2019 | 247 | 212 |  | Metal Loss | 4251.072 | 19.486 | 3.574 | 15.912 | 4 | 8 | 12% | Internal | 0.493 | 20122 | 3.96 | 5:05
550e8400-e29b-41d4-a716-446655440000 | ILI-19 | 2019 | 247 | 213 |  | Metal Loss | 4251.094 | 19.486 | 3.596 | 15.89 | 4 | 8 | 13% | Internal | 0.494 | 20120 | 3.96 | 6:29
550e8400-e29b-41d4-a716-446655440000 | ILI-19 | 2019 | 247 | 214 | 215 | Metal Loss | 4251.21 | 19.486 | 3.712 | 15.774 | 4 | 8 | 13% | Internal | 0.494 | 20120 | 3.96 | 6:05
550e8400-e29b-41d4-a716-446655440000 | ILI-19 | 2019 | 247 | 215 |  | Cluster | 4251.224 | 19.486 | 3.726 | 15.761 | 31 | 13.2142 | 17% | Internal | 0.516 | 19248 | 3.96 | 6:01
550e8400-e29b-41d4-a716-446655440000 | ILI-19 | 2019 | 247 | 216 | 215 | Metal Loss | 4251.224 | 19.486 | 3.726 | 15.76 | 10 | 8 | 17% | Internal | 0.497 | 19990 | 3.96 | 6:05
550e8400-e29b-41d4-a716-446655440000 | ILI-19 | 2019 | 247 | 217 | 215 | Metal Loss | 4251.234 | 19.486 | 3.736 | 15.75 | 10 | 10 | 15% | Internal | 0.496 | 20010 | 3.96 | 5:59
550e8400-e29b-41d4-a716-446655440000 | ILI-19 | 2019 | 247 | 218 |  | Metal Loss | 4251.282 | 19.486 | 3.784 | 15.702 | 4 | 8 | 16% | Internal | 0.494 | 20115 | 3.96 | 6:05
550e8400-e29b-41d4-a716-446655440000 | ILI-19 | 2019 | 247 | 219 |  | Metal Loss | 4251.366 | 19.486 | 3.868 | 15.618 | 4 | 6 | 13% | Internal | 0.494 | 20120 | 3.96 | 6:47
550e8400-e29b-41d4-a716-446655440000 | ILI-19 | 2019 | 247 | 220 | 221 | Metal Loss | 4251.41 | 19.486 | 3.912 | 15.574 | 10 | 8 | 13% | Internal | 0.496 | 20029 | 3.96 | 6:41
550e8400-e29b-41d4-a716-446655440000 | ILI-19 | 2019 | 247 | 221 |  | Cluster | 4251.417 | 19.486 | 3.919 | 15.567 | 25 | 8.0156 | 13% | Internal | 0.506 | 19637 | 3.96 | 6:41
550e8400-e29b-41d4-a716-446655440000 | ILI-19 | 2019 | 247 | 222 | 221 | Metal Loss | 4251.426 | 19.486 | 3.928 | 15.558 | 8 | 8 | 12% | Internal | 0.495 | 20073 | 3.96 | 6:41
550e8400-e29b-41d4-a716-446655440000 | ILI-19 | 2019 | 247 | 223 |  | Metal Loss | 4251.478 | 19.486 | 3.98 | 15.506 | 10 | 8 | 14% | Internal | 0.496 | 20020 | 3.96 | 6:05
550e8400-e29b-41d4-a716-446655440000 | ILI-19 | 2019 | 247 | 224 |  | Metal Loss | 4251.568 | 19.486 | 4.07 | 15.416 | 8 | 6 | 12% | Internal | 0.495 | 20073 | 3.96 | 6:11
550e8400-e29b-41d4-a716-446655440000 | ILI-19 | 2019 | 247 | 225 |  | Metal Loss | 4251.612 | 19.486 | 4.114 | 15.372 | 8 | 10 | 21% | Internal | 0.496 | 20013 | 3.96 | 5:59
550e8400-e29b-41d4-a716-446655440000 | ILI-19 | 2019 | 247 | 226 |  | Metal Loss | 4251.612 | 19.486 | 4.114 | 15.372 | 8 | 8 | 13% | Internal | 0.495 | 20067 | 3.96 | 6:41
550e8400-e29b-41d4-a716-446655440000 | ILI-19 | 2019 | 247 | 227 |  | Metal Loss | 4251.86 | 19.486 | 4.362 | 15.124 | 8 | 8 | 13% | Internal | 0.495 | 20067 | 3.96 | 6:29
550e8400-e29b-41d4-a716-446655440000 | ILI-19 | 2019 | 247 | 228 |  | Metal Loss | 4251.958 | 19.486 | 4.46 | 15.026 | 8 | 6 | 13% | Internal | 0.495 | 20067 | 3.96 | 6:11
550e8400-e29b-41d4-a716-446655440000 | ILI-19 | 2019 | 247 | 229 |  | Metal Loss | 4251.98 | 19.486 | 4.482 | 15.004 | 4 | 8 | 14% | Internal | 0.494 | 20118 | 3.96 | 5:53
550e8400-e29b-41d4-a716-446655440000 | ILI-19 | 2019 | 247 | 230 |  | Metal Loss | 4252.18 | 19.486 | 4.682 | 14.804 | 4 | 6 | 13% | Internal | 0.494 | 20120 | 3.96 | 6:47
550e8400-e29b-41d4-a716-446655440000 | ILI-19 | 2019 | 247 | 231 |  | Metal Loss | 4252.208 | 19.486 | 4.71 | 14.776 | 4 | 8 | 13% | Internal | 0.494 | 20120 | 3.96 | 6:53
550e8400-e29b-41d4-a716-446655440000 | ILI-19 | 2019 | 247 | 232 |  | Metal Loss | 4252.29 | 19.486 | 4.792 | 14.694 | 4 | 6 | 13% | Internal | 0.494 | 20120 | 3.96 | 6:47
550e8400-e29b-41d4-a716-446655440000 | ILI-19 | 2019 | 247 | 233 |  | Metal Loss | 4252.294 | 19.486 | 4.796 | 14.69 | 4 | 8 | 15% | Internal | 0.494 | 20117 | 3.96 | 5:05
550e8400-e29b-41d4-a716-446655440000 | ILI-19 | 2019 | 247 | 234 |  | Metal Loss | 4252.296 | 19.486 | 4.798 | 14.688 | 10 | 8 | 14% | Internal | 0.496 | 20020 | 3.96 | 6:17
550e8400-e29b-41d4-a716-446655440000 | ILI-19 | 2019 | 247 | 235 |  | Metal Loss | 4252.33 | 19.486 | 4.832 | 14.654 | 4 | 8 | 13% | Internal | 0.494 | 20120 | 3.96 | 6:17
550e8400-e29b-41d4-a716-446655440000 | ILI-19 | 2019 | 247 | 236 |  | Metal Loss | 4252.344 | 19.486 | 4.846 | 14.64 | 4 | 8 | 12% | Internal | 0.493 | 20122 | 3.96 | 5:05
550e8400-e29b-41d4-a716-446655440000 | ILI-19 | 2019 | 247 | 237 |  | Metal Loss | 4252.372 | 19.486 | 4.874 | 14.612 | 10 | 8 | 12% | Internal | 0.496 | 20039 | 3.96 | 6:41
550e8400-e29b-41d4-a716-446655440000 | ILI-19 | 2019 | 247 | 238 |  | Metal Loss | 4252.448 | 19.486 | 4.95 | 14.536 | 4 | 8 | 17% | Internal | 0.494 | 20113 | 3.96 | 4:53
550e8400-e29b-41d4-a716-446655440000 | ILI-19 | 2019 | 247 | 239 |  | Metal Loss | 4252.466 | 19.486 | 4.968 | 14.518 | 4 | 8 | 13% | Internal | 0.494 | 20120 | 3.96 | 6:41
550e8400-e29b-41d4-a716-446655440000 | ILI-19 | 2019 | 247 | 240 | 241 | Metal Loss | 4252.488 | 19.486 | 4.99 | 14.496 | 4 | 8 | 14% | Internal | 0.494 | 20118 | 3.96 | 4:53
550e8400-e29b-41d4-a716-446655440000 | ILI-19 | 2019 | 247 | 241 |  | Cluster | 4252.493 | 19.486 | 4.995 | 14.491 | 14 | 8.0156 | 14% | Internal | 0.498 | 19921 | 3.96 | 4:53
550e8400-e29b-41d4-a716-446655440000 | ILI-19 | 2019 | 247 | 242 | 243 | Metal Loss | 4252.496 | 19.486 | 4.998 | 14.488 | 12 | 8 | 13% | Internal | 0.497 | 19986 | 3.96 | 6:17
550e8400-e29b-41d4-a716-446655440000 | ILI-19 | 2019 | 247 | 243 |  | Cluster | 4252.498 | 19.486 | 5 | 14.486 | 16 | 24.7948 | 14% | Internal | 0.5 | 19865 | 3.96 | 6:29
550e8400-e29b-41d4-a716-446655440000 | ILI-19 | 2019 | 247 | 244 | 241 | Metal Loss | 4252.498 | 19.486 | 5 | 14.486 | 4 | 8 | 14% | Internal | 0.494 | 20118 | 3.96 | 4:53
550e8400-e29b-41d4-a716-446655440000 | ILI-19 | 2019 | 247 | 245 | 243 | Metal Loss | 4252.504 | 19.486 | 5.006 | 14.48 | 4 | 8 | 14% | Internal | 0.494 | 20118 | 3.96 | 6:41
550e8400-e29b-41d4-a716-446655440000 | ILI-19 | 2019 | 247 | 246 |  | Metal Loss | 4252.548 | 19.486 | 5.05 | 14.436 | 4 | 6 | 15% | Internal | 0.494 | 20117 | 3.96 | 6:47
550e8400-e29b-41d4-a716-446655440000 | ILI-19 | 2019 | 247 | 247 |  | Metal Loss | 4252.574 | 19.486 | 5.076 | 14.41 | 4 | 8 | 13% | Internal | 0.494 | 20120 | 3.96 | 6:41
550e8400-e29b-41d4-a716-446655440000 | ILI-19 | 2019 | 247 | 248 |  | Metal Loss | 4252.612 | 19.486 | 5.114 | 14.372 | 8 | 8 | 14% | Internal | 0.495 | 20061 | 3.96 | 6:41
550e8400-e29b-41d4-a716-446655440000 | ILI-19 | 2019 | 247 | 249 |  | Metal Loss | 4252.708 | 19.486 | 5.21 | 14.276 | 4 | 8 | 14% | Internal | 0.494 | 20118 | 3.96 | 6:05
550e8400-e29b-41d4-a716-446655440000 | ILI-19 | 2019 | 247 | 250 |  | Metal Loss | 4252.802 | 19.486 | 5.304 | 14.182 | 8 | 8 | 13% | Internal | 0.495 | 20067 | 3.96 | 5:05
550e8400-e29b-41d4-a716-446655440000 | ILI-19 | 2019 | 247 | 251 |  | Metal Loss | 4252.852 | 19.486 | 5.354 | 14.132 | 4 | 8 | 14% | Internal | 0.494 | 20118 | 3.96 | 5:05
550e8400-e29b-41d4-a716-446655440000 | ILI-19 | 2019 | 247 | 252 |  | Metal Loss | 4252.856 | 19.486 | 5.358 | 14.128 | 8 | 8 | 16% | Internal | 0.495 | 20048 | 3.96 | 6:53
550e8400-e29b-41d4-a716-446655440000 | ILI-19 | 2019 | 247 | 253 |  | Metal Loss | 4252.88 | 19.486 | 5.382 | 14.104 | 4 | 6 | 13% | Internal | 0.494 | 20120 | 3.96 | 6:11
550e8400-e29b-41d4-a716-446655440000 | ILI-19 | 2019 | 247 | 254 |  | Metal Loss | 4252.9 | 19.486 | 5.402 | 14.084 | 4 | 8 | 15% | Internal | 0.494 | 20117 | 3.96 | 6:53
550e8400-e29b-41d4-a716-446655440000 | ILI-19 | 2019 | 247 | 255 |  | Metal Loss | 4252.918 | 19.486 | 5.42 | 14.066 | 4 | 8 | 15% | Internal | 0.494 | 20117 | 3.96 | 5:05
550e8400-e29b-41d4-a716-446655440000 | ILI-19 | 2019 | 247 | 256 |  | Metal Loss | 4252.92 | 19.486 | 5.422 | 14.064 | 4 | 6 | 14% | Internal | 0.494 | 20118 | 3.96 | 6:47
550e8400-e29b-41d4-a716-446655440000 | ILI-19 | 2019 | 247 | 257 |  | Metal Loss | 4252.962 | 19.486 | 5.464 | 14.022 | 4 | 6 | 13% | Internal | 0.494 | 20120 | 3.96 | 6:11
550e8400-e29b-41d4-a716-446655440000 | ILI-19 | 2019 | 247 | 258 |  | Metal Loss | 4253.066 | 19.486 | 5.568 | 13.918 | 4 | 8 | 20% | Internal | 0.494 | 20108 | 3.96 | 6:53
550e8400-e29b-41d4-a716-446655440000 | ILI-19 | 2019 | 247 | 259 |  | Metal Loss | 4253.078 | 19.486 | 5.58 | 13.906 | 4 | 8 | 12% | Internal | 0.493 | 20122 | 3.96 | 6:17
550e8400-e29b-41d4-a716-446655440000 | ILI-19 | 2019 | 247 | 260 |  | Metal Loss | 4253.232 | 19.486 | 5.734 | 13.752 | 4 | 8 | 13% | Internal | 0.494 | 20120 | 3.96 | 6:16
550e8400-e29b-41d4-a716-446655440000 | ILI-19 | 2019 | 247 | 261 |  | Metal Loss | 4253.28 | 19.486 | 5.782 | 13.704 | 4 | 8 | 15% | Internal | 0.494 | 20117 | 3.96 | 6:17
550e8400-e29b-41d4-a716-446655440000 | ILI-19 | 2019 | 247 | 262 |  | Metal Loss | 4253.354 | 19.486 | 5.856 | 13.63 | 4 | 6 | 17% | Internal | 0.494 | 20113 | 3.96 | 6:10
550e8400-e29b-41d4-a716-446655440000 | ILI-19 | 2019 | 247 | 263 |  | Metal Loss | 4253.356 | 19.486 | 5.858 | 13.628 | 4 | 6 | 13% | Internal | 0.494 | 20120 | 3.96 | 6:46
550e8400-e29b-41d4-a716-446655440000 | ILI-19 | 2019 | 247 | 264 |  | Metal Loss | 4253.392 | 19.486 | 5.894 | 13.592 | 4 | 6 | 13% | Internal | 0.494 | 20120 | 3.96 | 6:46
550e8400-e29b-41d4-a716-446655440000 | ILI-19 | 2019 | 247 | 265 |  | Metal Loss | 4253.408 | 19.486 | 5.91 | 13.576 | 4 | 8 | 13% | Internal | 0.494 | 20120 | 3.96 | 6:40
550e8400-e29b-41d4-a716-446655440000 | ILI-19 | 2019 | 247 | 266 |  | Metal Loss | 4253.486 | 19.486 | 5.988 | 13.498 | 4 | 8 | 13% | Internal | 0.494 | 20120 | 3.96 | 6:16
550e8400-e29b-41d4-a716-446655440000 | ILI-19 | 2019 | 247 | 267 |  | Metal Loss | 4253.546 | 19.486 | 6.048 | 13.438 | 4 | 8 | 17% | Internal | 0.494 | 20113 | 3.96 | 6:40
550e8400-e29b-41d4-a716-446655440000 | ILI-19 | 2019 | 247 | 268 |  | Metal Loss | 4253.572 | 19.486 | 6.074 | 13.412 | 12 | 8 | 13% | Internal | 0.497 | 19986 | 3.96 | 6:16
550e8400-e29b-41d4-a716-446655440000 | ILI-19 | 2019 | 247 | 269 |  | Metal Loss | 4253.688 | 19.486 | 6.19 | 13.296 | 8 | 8 | 15% | Internal | 0.495 | 20054 | 3.96 | 6:16
550e8400-e29b-41d4-a716-446655440000 | ILI-19 | 2019 | 247 | 270 |  | Metal Loss | 4253.688 | 19.486 | 6.19 | 13.296 | 4 | 8 | 14% | Internal | 0.494 | 20118 | 3.96 | 6:52
550e8400-e29b-41d4-a716-446655440000 | ILI-19 | 2019 | 247 | 271 |  | Metal Loss | 4253.748 | 19.486 | 6.25 | 13.236 | 4 | 8 | 15% | Internal | 0.494 | 20117 | 3.96 | 6:52
550e8400-e29b-41d4-a716-446655440000 | ILI-19 | 2019 | 247 | 272 |  | Metal Loss | 4253.802 | 19.486 | 6.304 | 13.182 | 8 | 8 | 14% | Internal | 0.495 | 20061 | 3.96 | 6:16
550e8400-e29b-41d4-a716-446655440000 | ILI-19 | 2019 | 247 | 273 |  | Metal Loss | 4253.822 | 19.486 | 6.324 | 13.162 | 4 | 8 | 15% | Internal | 0.494 | 20117 | 3.96 | 6:52
550e8400-e29b-41d4-a716-446655440000 | ILI-19 | 2019 | 247 | 274 |  | Metal Loss | 4253.858 | 19.486 | 6.36 | 13.126 | 4 | 6 | 14% | Internal | 0.494 | 20118 | 3.96 | 6:45
550e8400-e29b-41d4-a716-446655440000 | ILI-19 | 2019 | 247 | 275 |  | Metal Loss | 4253.884 | 19.486 | 6.386 | 13.1 | 4 | 6 | 17% | Internal | 0.494 | 20113 | 3.96 | 6:45
550e8400-e29b-41d4-a716-446655440000 | ILI-19 | 2019 | 247 | 276 |  | Metal Loss | 4253.904 | 19.486 | 6.406 | 13.08 | 4 | 8 | 20% | Internal | 0.494 | 20108 | 3.96 | 6:51
550e8400-e29b-41d4-a716-446655440000 | ILI-19 | 2019 | 247 | 277 | 278 | Metal Loss | 4253.954 | 19.486 | 6.456 | 13.03 | 4 | 8 | 15% | Internal | 0.494 | 20117 | 3.96 | 6:39
550e8400-e29b-41d4-a716-446655440000 | ILI-19 | 2019 | 247 | 278 |  | Cluster | 4253.96 | 19.486 | 6.462 | 13.024 | 16 | 8.0619 | 15% | Internal | 0.5 | 19842 | 3.96 | 6:39
550e8400-e29b-41d4-a716-446655440000 | ILI-19 | 2019 | 247 | 279 | 278 | Metal Loss | 4253.966 | 19.486 | 6.468 | 13.018 | 4 | 8 | 13% | Internal | 0.494 | 20120 | 3.96 | 6:39
550e8400-e29b-41d4-a716-446655440000 | ILI-19 | 2019 | 247 | 280 |  | Metal Loss | 4254 | 19.486 | 6.502 | 12.984 | 4 | 8 | 15% | Internal | 0.494 | 20117 | 3.96 | 6:39
550e8400-e29b-41d4-a716-446655440000 | ILI-19 | 2019 | 247 | 281 |  | Metal Loss | 4254.184 | 19.486 | 6.686 | 12.8 | 4 | 8 | 14% | Internal | 0.494 | 20118 | 3.96 | 6:39
550e8400-e29b-41d4-a716-446655440000 | ILI-19 | 2019 | 247 | 282 |  | Metal Loss | 4254.3 | 19.486 | 6.802 | 12.684 | 4 | 8 | 14% | Internal | 0.494 | 20118 | 3.96 | 6:51
550e8400-e29b-41d4-a716-446655440000 | ILI-19 | 2019 | 247 | 283 |  | Metal Loss | 4254.35 | 19.486 | 6.852 | 12.634 | 4 | 6 | 17% | Internal | 0.494 | 20113 | 3.96 | 6:45
550e8400-e29b-41d4-a716-446655440000 | ILI-19 | 2019 | 247 | 284 |  | Metal Loss | 4254.388 | 19.486 | 6.89 | 12.596 | 4 | 8 | 14% | Internal | 0.494 | 20118 | 3.96 | 6:50
550e8400-e29b-41d4-a716-446655440000 | ILI-19 | 2019 | 247 | 285 |  | Metal Loss | 4254.476 | 19.486 | 6.978 | 12.508 | 8 | 8 | 14% | Internal | 0.495 | 20061 | 3.96 | 6:14
550e8400-e29b-41d4-a716-446655440000 | ILI-19 | 2019 | 247 | 286 | 287 | Metal Loss | 4254.558 | 19.486 | 7.06 | 12.426 | 4 | 8 | 17% | Internal | 0.494 | 20113 | 3.96 | 6:50
550e8400-e29b-41d4-a716-446655440000 | ILI-19 | 2019 | 247 | 287 |  | Cluster | 4254.566 | 19.486 | 7.068 | 12.418 | 20 | 8.0469 | 18% | Internal | 0.506 | 19617 | 3.96 | 6:50
550e8400-e29b-41d4-a716-446655440000 | ILI-19 | 2019 | 247 | 288 | 287 | Metal Loss | 4254.572 | 19.486 | 7.074 | 12.412 | 8 | 8 | 18% | Internal | 0.496 | 20034 | 3.96 | 6:50
550e8400-e29b-41d4-a716-446655440000 | ILI-19 | 2019 | 247 | 289 |  | Metal Loss | 4254.606 | 19.486 | 7.108 | 12.378 | 20 | 8 | 13% | Internal | 0.502 | 19777 | 3.96 | 6:50
550e8400-e29b-41d4-a716-446655440000 | ILI-19 | 2019 | 247 | 290 |  | Metal Loss | 4254.712 | 19.486 | 7.214 | 12.272 | 4 | 10 | 14% | Internal | 0.494 | 20118 | 3.96 | 6:08
550e8400-e29b-41d4-a716-446655440000 | ILI-19 | 2019 | 247 | 291 |  | Metal Loss | 4254.746 | 19.486 | 7.248 | 12.238 | 4 | 8 | 11% | Internal | 0.493 | 20123 | 3.96 | 6:38
550e8400-e29b-41d4-a716-446655440000 | ILI-19 | 2019 | 248 |  |  | Joint | 4266.984 | 3.93 | [8 empty] | 5.16
550e8400-e29b-41d4-a716-446655440000 | ILI-19 | 2019 | 248 | 292 |  | Wall Thickness Up | 4266.984 | 3.93 | 0 | 3.93 | [6 empty] | 5.16
550e8400-e29b-41d4-a716-446655440000 | ILI-19 | 2019 | 249 |  |  | Joint | 4270.914 | 19.656 | [8 empty] | 3.96
550e8400-e29b-41d4-a716-446655440000 | ILI-19 | 2019 | 249 | 293 |  | Wall Thickness Down | 4270.914 | 19.656 | 0 | 19.656 | [6 empty] | 3.96
550e8400-e29b-41d4-a716-446655440000 | ILI-19 | 2019 | 249 | 294 |  | Metal Loss | 4271.416 | 19.656 | 0.502 | 19.154 | 12 | 8 | 12% | Internal | 0.497 | 19999 | 3.96 | 6:17
550e8400-e29b-41d4-a716-446655440000 | ILI-19 | 2019 | 249 | 295 |  | Metal Loss | 4271.602 | 19.656 | 0.688 | 18.968 | 4 | 8 | 14% | Internal | 0.494 | 20118 | 3.96 | 6:30
550e8400-e29b-41d4-a716-446655440000 | ILI-19 | 2019 | 249 | 296 |  | Metal Loss | 4271.624 | 19.656 | 0.71 | 18.946 | 8 | 8 | 12% | Internal | 0.495 | 20073 | 3.96 | 6:42
550e8400-e29b-41d4-a716-446655440000 | ILI-19 | 2019 | 249 | 297 |  | Metal Loss | 4271.966 | 19.656 | 1.052 | 18.604 | 4 | 8 | 15% | Internal | 0.494 | 20117 | 3.96 | 6:30
550e8400-e29b-41d4-a716-446655440000 | ILI-19 | 2019 | 249 | 298 |  | Metal Loss | 4272.184 | 19.656 | 1.27 | 18.386 | 8 | 8 | 13% | Internal | 0.495 | 20067 | 3.96 | 6:31
550e8400-e29b-41d4-a716-446655440000 | ILI-19 | 2019 | 249 | 299 |  | Metal Loss | 4272.652 | 19.656 | 1.738 | 17.918 | 4 | 8 | 17% | Internal | 0.494 | 20113 | 3.96 | 6:32
550e8400-e29b-41d4-a716-446655440000 | ILI-19 | 2019 | 249 | 300 |  | Metal Loss | 4272.69 | 19.656 | 1.776 | 17.88 | 10 | 10 | 14% | Internal | 0.496 | 20020 | 3.96 | 6:26
550e8400-e29b-41d4-a716-446655440000 | ILI-19 | 2019 | 249 | 301 |  | Metal Loss | 4272.746 | 19.656 | 1.832 | 17.824 | 8 | 10 | 14% | Internal | 0.495 | 20061 | 3.96 | 6:26
550e8400-e29b-41d4-a716-446655440000 | ILI-19 | 2019 | 249 | 302 |  | Metal Loss | 4272.938 | 19.656 | 2.024 | 17.632 | 12 | 6 | 14% | Internal | 0.497 | 19973 | 3.96 | 6:26
550e8400-e29b-41d4-a716-446655440000 | ILI-19 | 2019 | 249 | 303 | 304 | Metal Loss | 4272.972 | 19.656 | 2.058 | 17.598 | 4 | 8 | 14% | Internal | 0.494 | 20118 | 3.96 | 6:33
550e8400-e29b-41d4-a716-446655440000 | ILI-19 | 2019 | 249 | 304 |  | Cluster | 4272.979 | 19.656 | 2.065 | 17.591 | 18 | 16.3664 | 14% | Internal | 0.501 | 19806 | 3.96 | 6:27
550e8400-e29b-41d4-a716-446655440000 | ILI-19 | 2019 | 249 | 305 | 304 | Metal Loss | 4272.986 | 19.656 | 2.072 | 17.584 | 4 | 8 | 13% | Internal | 0.494 | 20120 | 3.96 | 6:21
550e8400-e29b-41d4-a716-446655440000 | ILI-19 | 2019 | 249 | 306 |  | Metal Loss | 4273.06 | 19.656 | 2.146 | 17.51 | 4 | 8 | 15% | Internal | 0.494 | 20117 | 3.96 | 6:33
550e8400-e29b-41d4-a716-446655440000 | ILI-19 | 2019 | 249 | 307 | 308 | Metal Loss | 4273.086 | 19.656 | 2.172 | 17.484 | 8 | 8 | 14% | Internal | 0.495 | 20061 | 3.96 | 6:21
550e8400-e29b-41d4-a716-446655440000 | ILI-19 | 2019 | 249 | 308 |  | Cluster | 4273.092 | 19.656 | 2.178 | 17.478 | 20 | 8 | 14% | Internal | 0.503 | 19746 | 3.96 | 6:21
550e8400-e29b-41d4-a716-446655440000 | ILI-19 | 2019 | 249 | 309 | 308 | Metal Loss | 4273.1 | 19.656 | 2.186 | 17.47 | 4 | 8 | 12% | Internal | 0.493 | 20122 | 3.96 | 6:21
550e8400-e29b-41d4-a716-446655440000 | ILI-19 | 2019 | 249 | 310 |  | Metal Loss | 4273.204 | 19.656 | 2.29 | 17.366 | 12 | 8 | 14% | Internal | 0.497 | 19973 | 3.96 | 6:21
550e8400-e29b-41d4-a716-446655440000 | ILI-19 | 2019 | 249 | 311 |  | Metal Loss | 4273.242 | 19.656 | 2.328 | 17.328 | 4 | 8 | 15% | Internal | 0.494 | 20117 | 3.96 | 6:09
550e8400-e29b-41d4-a716-446655440000 | ILI-19 | 2019 | 249 | 312 |  | Metal Loss | 4273.286 | 19.656 | 2.372 | 17.284 | 4 | 8 | 13% | Internal | 0.494 | 20120 | 3.96 | 6:09
550e8400-e29b-41d4-a716-446655440000 | ILI-19 | 2019 | 249 | 313 |  | Metal Loss | 4273.344 | 19.656 | 2.43 | 17.226 | 4 | 8 | 16% | Internal | 0.494 | 20115 | 3.96 | 6:21
550e8400-e29b-41d4-a716-446655440000 | ILI-19 | 2019 | 249 | 314 |  | Metal Loss | 4273.362 | 19.656 | 2.448 | 17.208 | 8 | 8 | 13% | Internal | 0.495 | 20067 | 3.96 | 6:21
550e8400-e29b-41d4-a716-446655440000 | ILI-19 | 2019 | 249 | 315 |  | Metal Loss | 4273.39 | 19.656 | 2.476 | 17.18 | 8 | 8 | 15% | Internal | 0.495 | 20054 | 3.96 | 6:21
550e8400-e29b-41d4-a716-446655440000 | ILI-19 | 2019 | 249 | 316 |  | Metal Loss | 4273.424 | 19.656 | 2.51 | 17.146 | 8 | 8 | 17% | Internal | 0.495 | 20041 | 3.96 | 6:21
550e8400-e29b-41d4-a716-446655440000 | ILI-19 | 2019 | 249 | 317 |  | Metal Loss | 4273.462 | 19.656 | 2.548 | 17.108 | 4 | 8 | 13% | Internal | 0.494 | 20120 | 3.96 | 6:33
550e8400-e29b-41d4-a716-446655440000 | ILI-19 | 2019 | 249 | 318 |  | Metal Loss | 4274.138 | 19.656 | 3.224 | 16.432 | 10 | 8 | 14% | Internal | 0.496 | 20020 | 3.96 | 6:21
550e8400-e29b-41d4-a716-446655440000 | ILI-19 | 2019 | 249 | 319 |  | Metal Loss | 4274.192 | 19.656 | 3.278 | 16.378 | 4 | 10 | 14% | Internal | 0.494 | 20118 | 3.96 | 7:39
550e8400-e29b-41d4-a716-446655440000 | ILI-19 | 2019 | 249 | 320 |  | Metal Loss | 4274.228 | 19.656 | 3.314 | 16.342 | 8 | 8 | 26% | Internal | 0.497 | 19975 | 3.96 | 7:09
550e8400-e29b-41d4-a716-446655440000 | ILI-19 | 2019 | 249 | 321 |  | Metal Loss | 4274.61 | 19.656 | 3.696 | 15.96 | 14 | 8 | 15% | Internal | 0.499 | 19903 | 3.96 | 6:21
550e8400-e29b-41d4-a716-446655440000 | ILI-19 | 2019 | 249 | 322 |  | Metal Loss | 4274.762 | 19.656 | 3.848 | 15.808 | 8 | 8 | 14% | Internal | 0.495 | 20061 | 3.96 | 6:33
550e8400-e29b-41d4-a716-446655440000 | ILI-19 | 2019 | 249 | 323 |  | Metal Loss | 4274.814 | 19.656 | 3.9 | 15.756 | 8 | 8 | 13% | Internal | 0.495 | 20067 | 3.96 | 6:32
550e8400-e29b-41d4-a716-446655440000 | ILI-19 | 2019 | 249 | 324 |  | Metal Loss | 4274.836 | 19.656 | 3.922 | 15.734 | 8 | 6 | 13% | Internal | 0.495 | 20067 | 3.96 | 6:26
550e8400-e29b-41d4-a716-446655440000 | ILI-19 | 2019 | 249 | 325 |  | Metal Loss | 4274.938 | 19.656 | 4.024 | 15.632 | 8 | 8 | 14% | Internal | 0.495 | 20061 | 3.96 | 6:20
550e8400-e29b-41d4-a716-446655440000 | ILI-19 | 2019 | 249 | 326 |  | Metal Loss | 4274.982 | 19.656 | 4.068 | 15.588 | 4 | 8 | 14% | Internal | 0.494 | 20118 | 3.96 | 6:32
550e8400-e29b-41d4-a716-446655440000 | ILI-19 | 2019 | 249 | 327 |  | Metal Loss | 4275.044 | 19.656 | 4.13 | 15.526 | 8 | 8 | 15% | Internal | 0.495 | 20054 | 3.96 | 6:32
550e8400-e29b-41d4-a716-446655440000 | ILI-19 | 2019 | 249 | 328 |  | Metal Loss | 4275.332 | 19.656 | 4.418 | 15.238 | 4 | 8 | 17% | Internal | 0.494 | 20113 | 3.96 | 6:56
550e8400-e29b-41d4-a716-446655440000 | ILI-19 | 2019 | 249 | 329 |  | Metal Loss | 4276.184 | 19.656 | 5.27 | 14.386 | 4 | 8 | 14% | Internal | 0.494 | 20118 | 3.96 | 6:30
550e8400-e29b-41d4-a716-446655440000 | ILI-19 | 2019 | 249 | 330 |  | Metal Loss | 4276.248 | 19.656 | 5.334 | 14.322 | 4 | 8 | 13% | Internal | 0.494 | 20120 | 3.96 | 5:54
550e8400-e29b-41d4-a716-446655440000 | ILI-19 | 2019 | 249 | 331 |  | Metal Loss | 4276.624 | 19.656 | 5.71 | 13.946 | 14 | 8 | 13% | Internal | 0.498 | 19938 | 3.96 | 5:52
550e8400-e29b-41d4-a716-446655440000 | ILI-19 | 2019 | 249 | 332 |  | Metal Loss | 4276.878 | 19.656 | 5.964 | 13.692 | 4 | 6 | 13% | Internal | 0.494 | 20120 | 3.96 | 6:34
550e8400-e29b-41d4-a716-446655440000 | ILI-19 | 2019 | 249 | 333 |  | Metal Loss | 4277.088 | 19.656 | 6.174 | 13.482 | 4 | 8 | 14% | Internal | 0.494 | 20118 | 3.96 | 6:27
550e8400-e29b-41d4-a716-446655440000 | ILI-19 | 2019 | 249 | 334 |  | Metal Loss | 4277.28 | 19.656 | 6.366 | 13.29 | 4 | 8 | 13% | Internal | 0.494 | 20120 | 3.96 | 6:39
550e8400-e29b-41d4-a716-446655440000 | ILI-19 | 2019 | 249 | 335 |  | Metal Loss | 4277.43 | 19.656 | 6.516 | 13.14 | 8 | 8 | 13% | Internal | 0.495 | 20067 | 3.96 | 6:14
550e8400-e29b-41d4-a716-446655440000 | ILI-19 | 2019 | 249 | 336 |  | Metal Loss | 4277.902 | 19.656 | 6.988 | 12.668 | 4 | 8 | 15% | Internal | 0.494 | 20117 | 3.96 | 6:13
550e8400-e29b-41d4-a716-446655440000 | ILI-19 | 2019 | 249 | 337 |  | Metal Loss | 4278.076 | 19.656 | 7.162 | 12.494 | 4 | 10 | 17% | Internal | 0.494 | 20113 | 3.96 | 6:06
550e8400-e29b-41d4-a716-446655440000 | ILI-19 | 2019 | 249 | 338 |  | Metal Loss | 4279.122 | 19.656 | 8.208 | 11.448 | 4 | 8 | 14% | Internal | 0.494 | 20118 | 3.96 | 6:33
550e8400-e29b-41d4-a716-446655440000 | ILI-19 | 2019 | 249 | 339 |  | Metal Loss | 4279.182 | 19.656 | 8.268 | 11.388 | 4 | 8 | 15% | Internal | 0.494 | 20117 | 3.96 | 6:33
550e8400-e29b-41d4-a716-446655440000 | ILI-19 | 2019 | 249 | 340 |  | Metal Loss | 4279.348 | 19.656 | 8.434 | 11.222 | 4 | 8 | 12% | Internal | 0.493 | 20122 | 3.96 | 7:08
550e8400-e29b-41d4-a716-446655440000 | ILI-19 | 2019 | 249 | 341 |  | Metal Loss | 4279.512 | 19.656 | 8.598 | 11.058 | 4 | 8 | 12% | Internal | 0.493 | 20122 | 3.96 | 6:32
550e8400-e29b-41d4-a716-446655440000 | ILI-19 | 2019 | 249 | 342 |  | Metal Loss | 4280.598 | 19.656 | 9.684 | 9.972 | 4 | 8 | 14% | Internal | 0.494 | 20118 | 3.96 | 6:16
550e8400-e29b-41d4-a716-446655440000 | ILI-19 | 2019 | 249 | 343 | 344 | Metal Loss | 4281.932 | 19.656 | 11.018 | 8.638 | 12 | 8 | 13% | Internal | 0.497 | 19986 | 3.96 | 6:36
550e8400-e29b-41d4-a716-446655440000 | ILI-19 | 2019 | 249 | 344 |  | Cluster | 4281.942 | 19.656 | 11.028 | 8.628 | 32 | 8.0468 | 13% | Internal | 0.511 | 19450 | 3.96 | 6:36
550e8400-e29b-41d4-a716-446655440000 | ILI-19 | 2019 | 249 | 345 | 344 | Metal Loss | 4281.952 | 19.656 | 11.038 | 8.618 | 12 | 8 | 13% | Internal | 0.497 | 19986 | 3.96 | 6:36
550e8400-e29b-41d4-a716-446655440000 | ILI-19 | 2019 | 249 | 346 |  | Metal Loss | 4282.332 | 19.656 | 11.418 | 8.238 | 8 | 8 | 13% | Internal | 0.495 | 20067 | 3.96 | 6:11
550e8400-e29b-41d4-a716-446655440000 | ILI-19 | 2019 | 249 | 347 |  | Metal Loss | 4283.562 | 19.656 | 12.648 | 7.008 | 4 | 6 | 13% | Internal | 0.494 | 20120 | 3.96 | 5:38
550e8400-e29b-41d4-a716-446655440000 | ILI-19 | 2019 | 249 | 348 |  | Metal Loss | 4284.942 | 19.656 | 14.028 | 5.628 | 4 | 8 | 14% | Internal | 0.494 | 20118 | 3.96 | 6:51
550e8400-e29b-41d4-a716-446655440000 | ILI-19 | 2019 | 249 | 349 |  | Metal Loss | 4285.336 | 19.656 | 14.422 | 5.234 | 8 | 8 | 14% | Internal | 0.495 | 20061 | 3.96 | 5:38
550e8400-e29b-41d4-a716-446655440000 | ILI-19 | 2019 | 249 | 350 |  | Metal Loss | 4285.562 | 19.656 | 14.648 | 5.008 | 8 | 8 | 13% | Internal | 0.495 | 20067 | 3.96 | 6:38
550e8400-e29b-41d4-a716-446655440000 | ILI-19 | 2019 | 249 | 351 |  | Metal Loss | 4285.732 | 19.656 | 14.818 | 4.838 | 4 | 8 | 15% | Internal | 0.494 | 20117 | 3.96 | 7:01
550e8400-e29b-41d4-a716-446655440000 | ILI-19 | 2019 | 249 | 352 |  | Metal Loss | 4286.518 | 19.656 | 15.604 | 4.052 | 4 | 8 | 14% | Internal | 0.494 | 20118 | 3.96 | 6:35
550e8400-e29b-41d4-a716-446655440000 | ILI-19 | 2019 | 249 | 353 |  | Metal Loss | 4286.732 | 19.656 | 15.818 | 3.838 | 4 | 8 | 14% | Internal | 0.494 | 20118 | 3.96 | 6:47
550e8400-e29b-41d4-a716-446655440000 | ILI-19 | 2019 | 249 | 354 |  | Metal Loss | 4286.778 | 19.656 | 15.864 | 3.792 | 4 | 8 | 13% | Internal | 0.494 | 20120 | 3.96 | 5:35
550e8400-e29b-41d4-a716-446655440000 | ILI-19 | 2019 | 249 | 355 |  | Metal Loss | 4287.16 | 19.656 | 16.246 | 3.41 | 4 | 8 | 13% | Internal | 0.494 | 20120 | 3.96 | 6:45
550e8400-e29b-41d4-a716-446655440000 | ILI-19 | 2019 | 249 | 356 |  | Metal Loss | 4287.256 | 19.656 | 16.342 | 3.314 | 4 | 8 | 19% | Internal | 0.494 | 20110 | 3.96 | 6:45
550e8400-e29b-41d4-a716-446655440000 | ILI-19 | 2019 | 249 | 357 |  | Metal Loss | 4287.336 | 19.656 | 16.422 | 3.234 | 8 | 8 | 13% | Internal | 0.495 | 20067 | 3.96 | 6:45
550e8400-e29b-41d4-a716-446655440000 | ILI-19 | 2019 | 249 | 358 |  | Metal Loss | 4287.454 | 19.656 | 16.54 | 3.116 | 8 | 8 | 17% | Internal | 0.495 | 20041 | 3.96 | 6:32
550e8400-e29b-41d4-a716-446655440000 | ILI-19 | 2019 | 249 | 359 |  | Metal Loss | 4287.694 | 19.656 | 16.78 | 2.876 | 4 | 10 | 17% | Internal | 0.494 | 20113 | 3.96 | 5:25
550e8400-e29b-41d4-a716-446655440000 | ILI-19 | 2019 | 249 | 360 |  | Metal Loss | 4287.736 | 19.656 | 16.822 | 2.834 | 12 | 8 | 14% | Internal | 0.497 | 19973 | 3.96 | 6:43
550e8400-e29b-41d4-a716-446655440000 | ILI-19 | 2019 | 249 | 361 |  | Metal Loss | 4288.17 | 19.656 | 17.256 | 2.4 | 4 | 8 | 14% | Internal | 0.494 | 20118 | 3.96 | 6:42
550e8400-e29b-41d4-a716-446655440000 | ILI-19 | 2019 | 249 | 362 |  | Metal Loss | 4288.292 | 19.656 | 17.378 | 2.278 | 4 | 8 | 14% | Internal | 0.494 | 20118 | 3.96 | 6:53
550e8400-e29b-41d4-a716-446655440000 | ILI-19 | 2019 | 249 | 363 |  | Metal Loss | 4288.44 | 19.656 | 17.526 | 2.13 | 4 | 8 | 13% | Internal | 0.494 | 20120 | 3.96 | 5:17
550e8400-e29b-41d4-a716-446655440000 | ILI-19 | 2019 | 249 | 364 |  | Metal Loss | 4288.48 | 19.656 | 17.566 | 2.09 | 4 | 8 | 18% | Internal | 0.494 | 20112 | 3.96 | 5:28
550e8400-e29b-41d4-a716-446655440000 | ILI-19 | 2019 | 249 | 365 |  | Metal Loss | 4288.796 | 19.656 | 17.882 | 1.774 | 8 | 8 | 16% | Internal | 0.495 | 20048 | 3.96 | 6:39
550e8400-e29b-41d4-a716-446655440000 | ILI-19 | 2019 | 249 | 366 |  | Metal Loss | 4288.856 | 19.656 | 17.942 | 1.714 | 4 | 8 | 14% | Internal | 0.494 | 20118 | 3.96 | 6:39
550e8400-e29b-41d4-a716-446655440000 | ILI-19 | 2019 | 249 | 367 |  | Metal Loss | 4288.962 | 19.656 | 18.048 | 1.608 | 4 | 8 | 14% | Internal | 0.494 | 20118 | 3.96 | 6:39
550e8400-e29b-41d4-a716-446655440000 | ILI-19 | 2019 | 249 | 368 |  | Metal Loss | 4288.984 | 19.656 | 18.07 | 1.586 | 4 | 8 | 15% | Internal | 0.494 | 20117 | 3.96 | 6:39
550e8400-e29b-41d4-a716-446655440000 | ILI-19 | 2019 | 249 | 369 |  | Metal Loss | 4289.058 | 19.656 | 18.144 | 1.512 | 4 | 8 | 17% | Internal | 0.494 | 20113 | 3.96 | 6:51
550e8400-e29b-41d4-a716-446655440000 | ILI-19 | 2019 | 249 | 370 |  | Metal Loss | 4289.344 | 19.656 | 18.43 | 1.226 | 8 | 8 | 12% | Internal | 0.495 | 20073 | 3.96 | 6:38
550e8400-e29b-41d4-a716-446655440000 | ILI-19 | 2019 | 249 | 371 |  | Metal Loss | 4289.788 | 19.656 | 18.874 | 0.782 | 4 | 8 | 14% | Internal | 0.494 | 20118 | 3.96 | 7:00
550e8400-e29b-41d4-a716-446655440000 | ILI-19 | 2019 | 249 | 372 |  | Metal Loss | 4290.37 | 19.656 | 19.456 | 0.2 | 4 | 8 | 12% | Internal | 0.493 | 20122 | 3.96 | 6:58
550e8400-e29b-41d4-a716-446655440000 | ILI-19 | 2019 | 249 | 373 |  | Metal Loss | 4290.524 | 19.656 | 19.61 | 0.046 | 8 | 8 | 15% | Internal | 0.495 | 20054 | 3.96 | 5:34
550e8400-e29b-41d4-a716-446655440000 | ILI-19 | 2019 | 250 |  |  | Joint | 4290.57 | 18.518 | [8 empty] | 3.96
550e8400-e29b-41d4-a716-446655440000 | ILI-19 | 2019 | 250 | 374 |  | Metal Loss | 4290.708 | 18.518 | 0.138 | 18.38 | 4 | 8 | 15% | Internal | 0.494 | 20117 | 3.96 | 6:33
550e8400-e29b-41d4-a716-446655440000 | ILI-19 | 2019 | 250 | 375 |  | Metal Loss | 4290.828 | 18.518 | 0.258 | 18.26 | 4 | 10 | 17% | Internal | 0.494 | 20113 | 3.96 | 6:51
550e8400-e29b-41d4-a716-446655440000 | ILI-19 | 2019 | 250 | 376 |  | Metal Loss | 4290.904 | 18.518 | 0.334 | 18.184 | 10 | 8 | 12% | Internal | 0.496 | 20039 | 3.96 | 8:21
550e8400-e29b-41d4-a716-446655440000 | ILI-19 | 2019 | 250 | 377 |  | Metal Loss | 4290.928 | 18.518 | 0.358 | 18.16 | 8 | 8 | 17% | Internal | 0.495 | 20041 | 3.96 | 6:33
550e8400-e29b-41d4-a716-446655440000 | ILI-19 | 2019 | 250 | 378 |  | Metal Loss | 4291.144 | 18.518 | 0.574 | 17.944 | 8 | 6 | 15% | Internal | 0.495 | 20054 | 3.96 | 6:38
550e8400-e29b-41d4-a716-446655440000 | ILI-19 | 2019 | 250 | 379 |  | Metal Loss | 4291.514 | 18.518 | 0.944 | 17.574 | 4 | 8 | 12% | Internal | 0.493 | 20122 | 3.96 | 6:42
550e8400-e29b-41d4-a716-446655440000 | ILI-19 | 2019 | 250 | 380 |  | Metal Loss | 4291.536 | 18.518 | 0.966 | 17.552 | 4 | 6 | 14% | Internal | 0.494 | 20118 | 3.96 | 6:36
550e8400-e29b-41d4-a716-446655440000 | ILI-19 | 2019 | 250 | 381 |  | Metal Loss | 4291.582 | 18.518 | 1.012 | 17.506 | 4 | 8 | 15% | Internal | 0.494 | 20117 | 3.96 | 6:30
550e8400-e29b-41d4-a716-446655440000 | ILI-19 | 2019 | 250 | 382 |  | Metal Loss | 4291.728 | 18.518 | 1.158 | 17.36 | 4 | 8 | 14% | Internal | 0.494 | 20118 | 3.96 | 6:41
550e8400-e29b-41d4-a716-446655440000 | ILI-19 | 2019 | 250 | 383 |  | Metal Loss | 4291.92 | 18.518 | 1.35 | 17.168 | 4 | 8 | 14% | Internal | 0.494 | 20118 | 3.96 | 6:28
550e8400-e29b-41d4-a716-446655440000 | ILI-19 | 2019 | 250 | 384 |  | Metal Loss | 4292.18 | 18.518 | 1.61 | 16.908 | 4 | 8 | 14% | Internal | 0.494 | 20118 | 3.96 | 6:38
550e8400-e29b-41d4-a716-446655440000 | ILI-19 | 2019 | 250 | 385 |  | Metal Loss | 4292.618 | 18.518 | 2.048 | 16.47 | 4 | 8 | 16% | Internal | 0.494 | 20115 | 3.96 | 6:35
550e8400-e29b-41d4-a716-446655440000 | ILI-19 | 2019 | 250 | 386 |  | Metal Loss | 4292.656 | 18.518 | 2.086 | 16.432 | 4 | 8 | 17% | Internal | 0.494 | 20113 | 3.96 | 6:35
550e8400-e29b-41d4-a716-446655440000 | ILI-19 | 2019 | 250 | 387 |  | Metal Loss | 4292.698 | 18.518 | 2.128 | 16.39 | 4 | 8 | 19% | Internal | 0.494 | 20110 | 3.96 | 6:23
550e8400-e29b-41d4-a716-446655440000 | ILI-19 | 2019 | 250 | 388 |  | Metal Loss | 4292.76 | 18.518 | 2.19 | 16.328 | 4 | 8 | 14% | Internal | 0.494 | 20118 | 3.96 | 6:35
550e8400-e29b-41d4-a716-446655440000 | ILI-19 | 2019 | 250 | 389 |  | Metal Loss | 4292.858 | 18.518 | 2.288 | 16.23 | 8 | 8 | 15% | Internal | 0.495 | 20054 | 3.96 | 6:34
550e8400-e29b-41d4-a716-446655440000 | ILI-19 | 2019 | 250 | 390 |  | Metal Loss | 4292.934 | 18.518 | 2.364 | 16.154 | 4 | 8 | 13% | Internal | 0.494 | 20120 | 3.96 | 6:34
550e8400-e29b-41d4-a716-446655440000 | ILI-19 | 2019 | 250 | 391 |  | Metal Loss | 4293.25 | 18.518 | 2.68 | 15.838 | 4 | 8 | 12% | Internal | 0.493 | 20122 | 3.96 | 7:32
550e8400-e29b-41d4-a716-446655440000 | ILI-19 | 2019 | 250 | 392 |  | Metal Loss | 4293.296 | 18.518 | 2.726 | 15.792 | 4 | 8 | 12% | Internal | 0.493 | 20122 | 3.96 | 6:32
550e8400-e29b-41d4-a716-446655440000 | ILI-19 | 2019 | 250 | 393 |  | Metal Loss | 4293.358 | 18.518 | 2.788 | 15.73 | 4 | 8 | 13% | Internal | 0.494 | 20120 | 3.96 | 6:32
550e8400-e29b-41d4-a716-446655440000 | ILI-19 | 2019 | 250 | 394 |  | Metal Loss | 4293.556 | 18.518 | 2.986 | 15.532 | 8 | 8 | 13% | Internal | 0.495 | 20067 | 3.96 | 6:31
550e8400-e29b-41d4-a716-446655440000 | ILI-19 | 2019 | 250 | 395 |  | Metal Loss | 4293.74 | 18.518 | 3.17 | 15.348 | 10 | 8 | 14% | Internal | 0.496 | 20020 | 3.96 | 6:30
550e8400-e29b-41d4-a716-446655440000 | ILI-19 | 2019 | 250 | 396 |  | Metal Loss | 4293.776 | 18.518 | 3.206 | 15.312 | 4 | 8 | 14% | Internal | 0.494 | 20118 | 3.96 | 7:30
550e8400-e29b-41d4-a716-446655440000 | ILI-19 | 2019 | 250 | 397 |  | Metal Loss | 4294.004 | 18.518 | 3.434 | 15.084 | 8 | 8 | 12% | Internal | 0.495 | 20073 | 3.96 | 6:29
550e8400-e29b-41d4-a716-446655440000 | ILI-19 | 2019 | 250 | 398 |  | Metal Loss | 4294.152 | 18.518 | 3.582 | 14.936 | 4 | 8 | 13% | Internal | 0.494 | 20120 | 3.96 | 7:29
550e8400-e29b-41d4-a716-446655440000 | ILI-19 | 2019 | 250 | 399 |  | Metal Loss | 4294.22 | 18.518 | 3.65 | 14.868 | 8 | 8 | 14% | Internal | 0.495 | 20061 | 3.96 | 6:29
550e8400-e29b-41d4-a716-446655440000 | ILI-19 | 2019 | 250 | 400 |  | Metal Loss | 4294.4 | 18.518 | 3.83 | 14.688 | 8 | 8 | 13% | Internal | 0.495 | 20067 | 3.96 | 6:28
550e8400-e29b-41d4-a716-446655440000 | ILI-19 | 2019 | 250 | 401 |  | Metal Loss | 4294.65 | 18.518 | 4.08 | 14.438 | 4 | 8 | 12% | Internal | 0.493 | 20122 | 3.96 | 6:27
550e8400-e29b-41d4-a716-446655440000 | ILI-19 | 2019 | 250 | 402 |  | Metal Loss | 4294.7 | 18.518 | 4.13 | 14.388 | 10 | 8 | 17% | Internal | 0.497 | 19990 | 3.96 | 6:27
550e8400-e29b-41d4-a716-446655440000 | ILI-19 | 2019 | 250 | 403 |  | Metal Loss | 4294.83 | 18.518 | 4.26 | 14.258 | 4 | 8 | 15% | Internal | 0.494 | 20117 | 3.96 | 6:27
550e8400-e29b-41d4-a716-446655440000 | ILI-19 | 2019 | 250 | 404 |  | Metal Loss | 4294.86 | 18.518 | 4.29 | 14.228 | 4 | 8 | 11% | Internal | 0.493 | 20123 | 3.96 | 6:27
550e8400-e29b-41d4-a716-446655440000 | ILI-19 | 2019 | 250 | 405 |  | Metal Loss | 4294.954 | 18.518 | 4.384 | 14.134 | 8 | 8 | 13% | Internal | 0.495 | 20067 | 3.96 | 6:26
550e8400-e29b-41d4-a716-446655440000 | ILI-19 | 2019 | 250 | 406 |  | Metal Loss | 4295.022 | 18.518 | 4.452 | 14.066 | 12 | 8 | 15% | Internal | 0.498 | 19959 | 3.96 | 6:26
550e8400-e29b-41d4-a716-446655440000 | ILI-19 | 2019 | 250 | 407 |  | Metal Loss | 4295.074 | 18.518 | 4.504 | 14.014 | 10 | 8 | 22% | Internal | 0.498 | 19937 | 3.96 | 6:26
550e8400-e29b-41d4-a716-446655440000 | ILI-19 | 2019 | 250 | 408 |  | Metal Loss | 4295.138 | 18.518 | 4.568 | 13.95 | 8 | 8 | 17% | Internal | 0.495 | 20041 | 3.96 | 6:26
550e8400-e29b-41d4-a716-446655440000 | ILI-19 | 2019 | 250 | 409 |  | Metal Loss | 4295.188 | 18.518 | 4.618 | 13.9 | 4 | 8 | 17% | Internal | 0.494 | 20113 | 3.96 | 6:26
550e8400-e29b-41d4-a716-446655440000 | ILI-19 | 2019 | 250 | 410 |  | Metal Loss | 4295.322 | 18.518 | 4.752 | 13.766 | 4 | 6 | 17% | Internal | 0.494 | 20113 | 3.96 | 6:31
550e8400-e29b-41d4-a716-446655440000 | ILI-19 | 2019 | 250 | 411 |  | Metal Loss | 4295.388 | 18.518 | 4.818 | 13.7 | 12 | 8 | 15% | Internal | 0.498 | 19959 | 3.96 | 6:25
550e8400-e29b-41d4-a716-446655440000 | ILI-19 | 2019 | 250 | 412 |  | Metal Loss | 4295.546 | 18.518 | 4.976 | 13.542 | 4 | 8 | 14% | Internal | 0.494 | 20118 | 3.96 | 6:25
550e8400-e29b-41d4-a716-446655440000 | ILI-19 | 2019 | 250 | 413 |  | Metal Loss | 4295.636 | 18.518 | 5.066 | 13.452 | 4 | 6 | 15% | Internal | 0.494 | 20117 | 3.96 | 6:30
550e8400-e29b-41d4-a716-446655440000 | ILI-19 | 2019 | 250 | 414 |  | Metal Loss | 4295.704 | 18.518 | 5.134 | 13.384 | 8 | 8 | 17% | Internal | 0.495 | 20041 | 3.96 | 6:24
550e8400-e29b-41d4-a716-446655440000 | ILI-19 | 2019 | 250 | 415 |  | Metal Loss | 4295.724 | 18.518 | 5.154 | 13.364 | 4 | 8 | 22% | Internal | 0.494 | 20104 | 3.96 | 6:24
550e8400-e29b-41d4-a716-446655440000 | ILI-19 | 2019 | 250 | 416 |  | Metal Loss | 4295.808 | 18.518 | 5.238 | 13.28 | 4 | 8 | 14% | Internal | 0.494 | 20118 | 3.96 | 6:36
550e8400-e29b-41d4-a716-446655440000 | ILI-19 | 2019 | 250 | 417 |  | Metal Loss | 4295.996 | 18.518 | 5.426 | 13.092 | 4 | 8 | 12% | Internal | 0.493 | 20122 | 3.96 | 6:36
550e8400-e29b-41d4-a716-446655440000 | ILI-19 | 2019 | 250 | 418 |  | Metal Loss | 4296.08 | 18.518 | 5.51 | 13.008 | 4 | 8 | 13% | Internal | 0.494 | 20120 | 3.96 | 6:35
550e8400-e29b-41d4-a716-446655440000 | ILI-19 | 2019 | 250 | 419 |  | Metal Loss | 4296.2 | 18.518 | 5.63 | 12.888 | 12 | 8 | 14% | Internal | 0.497 | 19973 | 3.96 | 6:23
550e8400-e29b-41d4-a716-446655440000 | ILI-19 | 2019 | 250 | 420 |  | Metal Loss | 4296.248 | 18.518 | 5.678 | 12.84 | 4 | 8 | 12% | Internal | 0.493 | 20122 | 3.96 | 6:11
550e8400-e29b-41d4-a716-446655440000 | ILI-19 | 2019 | 250 | 421 |  | Metal Loss | 4296.354 | 18.518 | 5.784 | 12.734 | 8 | 8 | 14% | Internal | 0.495 | 20061 | 3.96 | 6:23
550e8400-e29b-41d4-a716-446655440000 | ILI-19 | 2019 | 250 | 422 |  | Metal Loss | 4296.582 | 18.518 | 6.012 | 12.506 | 4 | 8 | 14% | Internal | 0.494 | 20118 | 3.96 | 6:22
550e8400-e29b-41d4-a716-446655440000 | ILI-19 | 2019 | 250 | 423 |  | Metal Loss | 4296.634 | 18.518 | 6.064 | 12.454 | 4 | 6 | 18% | Internal | 0.494 | 20112 | 3.96 | 6:28
550e8400-e29b-41d4-a716-446655440000 | ILI-19 | 2019 | 250 | 424 | 425 | Metal Loss | 4296.824 | 18.518 | 6.254 | 12.264 | 4 | 8 | 15% | Internal | 0.494 | 20117 | 3.96 | 6:33
550e8400-e29b-41d4-a716-446655440000 | ILI-19 | 2019 | 250 | 425 |  | Cluster | 4296.83 | 18.518 | 6.26 | 12.258 | 16 | 8.0776 | 15% | Internal | 0.5 | 19842 | 3.96 | 6:33
550e8400-e29b-41d4-a716-446655440000 | ILI-19 | 2019 | 250 | 426 | 425 | Metal Loss | 4296.836 | 18.518 | 6.266 | 12.252 | 4 | 8 | 11% | Internal | 0.493 | 20123 | 3.96 | 6:33
550e8400-e29b-41d4-a716-446655440000 | ILI-19 | 2019 | 250 | 427 |  | Metal Loss | 4296.91 | 18.518 | 6.34 | 12.178 | 4 | 8 | 15% | Internal | 0.494 | 20117 | 3.96 | 6:21
550e8400-e29b-41d4-a716-446655440000 | ILI-19 | 2019 | 250 | 428 |  | Metal Loss | 4296.936 | 18.518 | 6.366 | 12.152 | 4 | 8 | 19% | Internal | 0.494 | 20110 | 3.96 | 6:57
550e8400-e29b-41d4-a716-446655440000 | ILI-19 | 2019 | 250 | 429 |  | Metal Loss | 4297.016 | 18.518 | 6.446 | 12.072 | 4 | 8 | 14% | Internal | 0.494 | 20118 | 3.96 | 6:21
550e8400-e29b-41d4-a716-446655440000 | ILI-19 | 2019 | 250 | 430 |  | Metal Loss | 4297.06 | 18.518 | 6.49 | 12.028 | 4 | 8 | 17% | Internal | 0.494 | 20113 | 3.96 | 6:33
550e8400-e29b-41d4-a716-446655440000 | ILI-19 | 2019 | 250 | 431 |  | Metal Loss | 4297.216 | 18.518 | 6.646 | 11.872 | 4 | 8 | 14% | Internal | 0.494 | 20118 | 3.96 | 6:44
550e8400-e29b-41d4-a716-446655440000 | ILI-19 | 2019 | 250 | 432 |  | Metal Loss | 4297.278 | 18.518 | 6.708 | 11.81 | 4 | 8 | 15% | Internal | 0.494 | 20117 | 3.96 | 6:32
550e8400-e29b-41d4-a716-446655440000 | ILI-19 | 2019 | 250 | 433 |  | Metal Loss | 4297.346 | 18.518 | 6.776 | 11.742 | 12 | 8 | 15% | Internal | 0.498 | 19959 | 3.96 | 6:32
550e8400-e29b-41d4-a716-446655440000 | ILI-19 | 2019 | 250 | 434 |  | Metal Loss | 4297.422 | 18.518 | 6.852 | 11.666 | 10 | 10 | 15% | Internal | 0.496 | 20010 | 3.96 | 6:50
550e8400-e29b-41d4-a716-446655440000 | ILI-19 | 2019 | 250 | 435 |  | Metal Loss | 4297.784 | 18.518 | 7.214 | 11.304 | 4 | 8 | 17% | Internal | 0.494 | 20113 | 3.96 | 6:43
550e8400-e29b-41d4-a716-446655440000 | ILI-19 | 2019 | 250 | 436 |  | Metal Loss | 4297.808 | 18.518 | 7.238 | 11.28 | 4 | 8 | 18% | Internal | 0.494 | 20112 | 3.96 | 6:42
550e8400-e29b-41d4-a716-446655440000 | ILI-19 | 2019 | 250 | 437 |  | Metal Loss | 4297.88 | 18.518 | 7.31 | 11.208 | 4 | 8 | 17% | Internal | 0.494 | 20113 | 3.96 | 6:30
550e8400-e29b-41d4-a716-446655440000 | ILI-19 | 2019 | 250 | 438 |  | Metal Loss | 4297.906 | 18.518 | 7.336 | 11.182 | 4 | 8 | 19% | Internal | 0.494 | 20110 | 3.96 | 6:42
550e8400-e29b-41d4-a716-446655440000 | ILI-19 | 2019 | 250 | 439 |  | Metal Loss | 4297.924 | 18.518 | 7.354 | 11.164 | 8 | 8 | 19% | Internal | 0.496 | 20028 | 3.96 | 6:42
550e8400-e29b-41d4-a716-446655440000 | ILI-19 | 2019 | 250 | 440 |  | Metal Loss | 4297.942 | 18.518 | 7.372 | 11.146 | 4 | 8 | 19% | Internal | 0.494 | 20110 | 3.96 | 6:42
550e8400-e29b-41d4-a716-446655440000 | ILI-19 | 2019 | 250 | 441 |  | Metal Loss | 4297.966 | 18.518 | 7.396 | 11.122 | 4 | 8 | 15% | Internal | 0.494 | 20117 | 3.96 | 6:30
550e8400-e29b-41d4-a716-446655440000 | ILI-19 | 2019 | 250 | 442 |  | Metal Loss | 4297.992 | 18.518 | 7.422 | 11.096 | 8 | 8 | 15% | Internal | 0.495 | 20054 | 3.96 | 6:42
550e8400-e29b-41d4-a716-446655440000 | ILI-19 | 2019 | 250 | 443 |  | Metal Loss | 4298.014 | 18.518 | 7.444 | 11.074 | 4 | 10 | 18% | Internal | 0.494 | 20112 | 3.96 | 6:36
550e8400-e29b-41d4-a716-446655440000 | ILI-19 | 2019 | 250 | 444 |  | Metal Loss | 4298.048 | 18.518 | 7.478 | 11.04 | 10 | 8 | 17% | Internal | 0.497 | 19990 | 3.96 | 6:42
550e8400-e29b-41d4-a716-446655440000 | ILI-19 | 2019 | 250 | 445 |  | Metal Loss | 4298.112 | 18.518 | 7.542 | 10.976 | 4 | 8 | 17% | Internal | 0.494 | 20113 | 3.96 | 6:41
550e8400-e29b-41d4-a716-446655440000 | ILI-19 | 2019 | 250 | 446 |  | Metal Loss | 4298.154 | 18.518 | 7.584 | 10.934 | 4 | 8 | 17% | Internal | 0.494 | 20113 | 3.96 | 6:41
550e8400-e29b-41d4-a716-446655440000 | ILI-19 | 2019 | 250 | 447 |  | Metal Loss | 4298.66 | 18.518 | 8.09 | 10.428 | 8 | 10 | 19% | Internal | 0.496 | 20028 | 3.96 | 6:34
550e8400-e29b-41d4-a716-446655440000 | ILI-19 | 2019 | 250 | 448 |  | Metal Loss | 4298.768 | 18.518 | 8.198 | 10.32 | 4 | 8 | 17% | Internal | 0.494 | 20113 | 3.96 | 6:40
550e8400-e29b-41d4-a716-446655440000 | ILI-19 | 2019 | 250 | 449 |  | Metal Loss | 4298.9 | 18.518 | 8.33 | 10.188 | 8 | 8 | 17% | Internal | 0.495 | 20041 | 3.96 | 6:28
550e8400-e29b-41d4-a716-446655440000 | ILI-19 | 2019 | 250 | 450 |  | Metal Loss | 4298.972 | 18.518 | 8.402 | 10.116 | 8 | 8 | 19% | Internal | 0.496 | 20028 | 3.96 | 6:40
550e8400-e29b-41d4-a716-446655440000 | ILI-19 | 2019 | 250 | 451 |  | Metal Loss | 4299.09 | 18.518 | 8.52 | 9.998 | 8 | 10 | 24% | Internal | 0.497 | 19991 | 3.96 | 6:34
550e8400-e29b-41d4-a716-446655440000 | ILI-19 | 2019 | 250 | 452 |  | Metal Loss | 4299.23 | 18.518 | 8.66 | 9.858 | 4 | 8 | 17% | Internal | 0.494 | 20113 | 3.96 | 5:39
550e8400-e29b-41d4-a716-446655440000 | ILI-19 | 2019 | 250 | 453 |  | Metal Loss | 4299.428 | 18.518 | 8.858 | 9.66 | 4 | 8 | 13% | Internal | 0.494 | 20120 | 3.96 | 6:39
550e8400-e29b-41d4-a716-446655440000 | ILI-19 | 2019 | 250 | 454 |  | Metal Loss | 4299.47 | 18.518 | 8.9 | 9.618 | 4 | 8 | 14% | Internal | 0.494 | 20118 | 3.96 | 6:39
550e8400-e29b-41d4-a716-446655440000 | ILI-19 | 2019 | 250 | 455 | 456 | Metal Loss | 4299.546 | 18.518 | 8.976 | 9.542 | 4 | 10 | 21% | Internal | 0.494 | 20106 | 3.96 | 6:33
550e8400-e29b-41d4-a716-446655440000 | ILI-19 | 2019 | 250 | 456 |  | Cluster | 4299.561 | 18.518 | 8.991 | 9.527 | 34 | 10.062 | 21% | Internal | 0.526 | 18882 | 3.96 | 6:33
550e8400-e29b-41d4-a716-446655440000 | ILI-19 | 2019 | 250 | 457 | 456 | Metal Loss | 4299.564 | 18.518 | 8.994 | 9.524 | 10 | 10 | 20% | Internal | 0.498 | 19959 | 3.96 | 6:33
550e8400-e29b-41d4-a716-446655440000 | ILI-19 | 2019 | 250 | 458 | 456 | Metal Loss | 4299.574 | 18.518 | 9.004 | 9.514 | 8 | 10 | 17% | Internal | 0.495 | 20041 | 3.96 | 6:33
550e8400-e29b-41d4-a716-446655440000 | ILI-19 | 2019 | 250 | 459 | 460 | Metal Loss | 4299.836 | 18.518 | 9.266 | 9.252 | 4 | 8 | 17% | Internal | 0.494 | 20113 | 3.96 | 6:14
550e8400-e29b-41d4-a716-446655440000 | ILI-19 | 2019 | 250 | 460 |  | Cluster | 4299.84 | 18.518 | 9.27 | 9.248 | 12 | 8.0312 | 22% | Internal | 0.5 | 19858 | 3.96 | 6:14
550e8400-e29b-41d4-a716-446655440000 | ILI-19 | 2019 | 250 | 461 | 460 | Metal Loss | 4299.844 | 18.518 | 9.274 | 9.244 | 4 | 8 | 22% | Internal | 0.494 | 20104 | 3.96 | 6:14
550e8400-e29b-41d4-a716-446655440000 | ILI-19 | 2019 | 250 | 462 |  | Metal Loss | 4299.864 | 18.518 | 9.294 | 9.224 | 4 | 8 | 18% | Internal | 0.494 | 20112 | 3.96 | 6:26
550e8400-e29b-41d4-a716-446655440000 | ILI-19 | 2019 | 250 | 463 |  | Metal Loss | 4299.888 | 18.518 | 9.318 | 9.2 | 8 | 8 | 20% | Internal | 0.496 | 20021 | 3.96 | 6:27
550e8400-e29b-41d4-a716-446655440000 | ILI-19 | 2019 | 250 | 464 |  | Metal Loss | 4300.148 | 18.518 | 9.578 | 8.94 | 4 | 8 | 14% | Internal | 0.494 | 20118 | 3.96 | 6:14
550e8400-e29b-41d4-a716-446655440000 | ILI-19 | 2019 | 250 | 465 |  | Metal Loss | 4300.2 | 18.518 | 9.63 | 8.888 | 10 | 8 | 15% | Internal | 0.496 | 20010 | 3.96 | 6:26
550e8400-e29b-41d4-a716-446655440000 | ILI-19 | 2019 | 250 | 466 |  | Metal Loss | 4300.226 | 18.518 | 9.656 | 8.862 | 8 | 10 | 17% | Internal | 0.495 | 20041 | 3.96 | 6:32
550e8400-e29b-41d4-a716-446655440000 | ILI-19 | 2019 | 250 | 467 |  | Metal Loss | 4300.286 | 18.518 | 9.716 | 8.802 | 10 | 8 | 15% | Internal | 0.496 | 20010 | 3.96 | 6:26
550e8400-e29b-41d4-a716-446655440000 | ILI-19 | 2019 | 250 | 468 |  | Metal Loss | 4300.354 | 18.518 | 9.784 | 8.734 | 8 | 8 | 19% | Internal | 0.496 | 20028 | 3.96 | 6:50
550e8400-e29b-41d4-a716-446655440000 | ILI-19 | 2019 | 250 | 469 | 470 | Metal Loss | 4300.826 | 18.518 | 10.256 | 8.262 | 4 | 8 | 17% | Internal | 0.494 | 20113 | 3.96 | 6:37
550e8400-e29b-41d4-a716-446655440000 | ILI-19 | 2019 | 250 | 470 |  | Cluster | 4300.834 | 18.518 | 10.265 | 8.253 | 21 | 8.0932 | 27% | Internal | 0.516 | 19228 | 3.96 | 6:37
550e8400-e29b-41d4-a716-446655440000 | ILI-19 | 2019 | 250 | 471 | 470 | Metal Loss | 4300.84 | 18.518 | 10.27 | 8.248 | 10 | 8 | 27% | Internal | 0.5 | 19878 | 3.96 | 6:37
550e8400-e29b-41d4-a716-446655440000 | ILI-19 | 2019 | 250 | 472 |  | Metal Loss | 4301.104 | 18.518 | 10.534 | 7.984 | 4 | 6 | 14% | Internal | 0.494 | 20118 | 3.96 | 6:42
550e8400-e29b-41d4-a716-446655440000 | ILI-19 | 2019 | 250 | 473 |  | Metal Loss | 4301.226 | 18.518 | 10.656 | 7.862 | 8 | 8 | 15% | Internal | 0.495 | 20054 | 3.96 | 6:48
550e8400-e29b-41d4-a716-446655440000 | ILI-19 | 2019 | 250 | 474 |  | Metal Loss | 4301.248 | 18.518 | 10.678 | 7.84 | 8 | 8 | 22% | Internal | 0.496 | 20006 | 3.96 | 6:36
550e8400-e29b-41d4-a716-446655440000 | ILI-19 | 2019 | 250 | 475 |  | Metal Loss | 4301.308 | 18.518 | 10.738 | 7.78 | 8 | 8 | 22% | Internal | 0.496 | 20006 | 3.96 | 6:35
550e8400-e29b-41d4-a716-446655440000 | ILI-19 | 2019 | 250 | 476 |  | Metal Loss | 4301.332 | 18.518 | 10.762 | 7.756 | 8 | 8 | 22% | Internal | 0.496 | 20006 | 3.96 | 6:36
550e8400-e29b-41d4-a716-446655440000 | ILI-19 | 2019 | 250 | 477 |  | Metal Loss | 4301.364 | 18.518 | 10.794 | 7.724 | 10 | 8 | 18% | Internal | 0.497 | 19980 | 3.96 | 6:35
550e8400-e29b-41d4-a716-446655440000 | ILI-19 | 2019 | 250 | 478 |  | Metal Loss | 4301.412 | 18.518 | 10.842 | 7.676 | 12 | 8 | 15% | Internal | 0.498 | 19959 | 3.96 | 6:35
550e8400-e29b-41d4-a716-446655440000 | ILI-19 | 2019 | 250 | 479 |  | Metal Loss | 4301.434 | 18.518 | 10.864 | 7.654 | 4 | 8 | 15% | Internal | 0.494 | 20117 | 3.96 | 6:35
550e8400-e29b-41d4-a716-446655440000 | ILI-19 | 2019 | 250 | 480 |  | Metal Loss | 4301.488 | 18.518 | 10.918 | 7.6 | 4 | 8 | 13% | Internal | 0.494 | 20120 | 3.96 | 6:47
550e8400-e29b-41d4-a716-446655440000 | ILI-19 | 2019 | 250 | 481 |  | Metal Loss | 4301.716 | 18.518 | 11.146 | 7.372 | 8 | 8 | 14% | Internal | 0.495 | 20061 | 3.96 | 6:59
550e8400-e29b-41d4-a716-446655440000 | ILI-19 | 2019 | 250 | 482 |  | Metal Loss | 4301.814 | 18.518 | 11.244 | 7.274 | 4 | 10 | 12% | Internal | 0.493 | 20122 | 3.96 | 6:52
550e8400-e29b-41d4-a716-446655440000 | ILI-19 | 2019 | 250 | 483 |  | Metal Loss | 4302.174 | 18.518 | 11.604 | 6.914 | 8 | 10 | 17% | Internal | 0.495 | 20041 | 3.96 | 6:28
550e8400-e29b-41d4-a716-446655440000 | ILI-19 | 2019 | 250 | 484 | 485 | Metal Loss | 4302.218 | 18.518 | 11.648 | 6.87 | 20 | 8 | 22% | Internal | 0.51 | 19479 | 3.96 | 6:46
550e8400-e29b-41d4-a716-446655440000 | ILI-19 | 2019 | 250 | 485 |  | Cluster | 4302.224 | 18.518 | 11.654 | 6.864 | 32 | 21.6269 | 22% | Internal | 0.525 | 18900 | 3.96 | 6:36
550e8400-e29b-41d4-a716-446655440000 | ILI-19 | 2019 | 250 | 486 | 485 | Metal Loss | 4302.238 | 18.518 | 11.668 | 6.85 | 4 | 10 | 16% | Internal | 0.494 | 20115 | 3.96 | 6:28
550e8400-e29b-41d4-a716-446655440000 | ILI-19 | 2019 | 250 | 487 |  | Metal Loss | 4302.266 | 18.518 | 11.696 | 6.822 | 12 | 6 | 19% | Internal | 0.499 | 19903 | 3.96 | 6:40
550e8400-e29b-41d4-a716-446655440000 | ILI-19 | 2019 | 250 | 488 |  | Metal Loss | 4302.324 | 18.518 | 11.754 | 6.764 | 8 | 8 | 17% | Internal | 0.495 | 20041 | 3.96 | 6:45
550e8400-e29b-41d4-a716-446655440000 | ILI-19 | 2019 | 250 | 489 |  | Metal Loss | 4302.366 | 18.518 | 11.796 | 6.722 | 4 | 8 | 14% | Internal | 0.494 | 20118 | 3.96 | 6:45
550e8400-e29b-41d4-a716-446655440000 | ILI-19 | 2019 | 250 | 490 |  | Metal Loss | 4302.904 | 18.518 | 12.334 | 6.184 | 4 | 8 | 12% | Internal | 0.493 | 20122 | 3.96 | 6:44
550e8400-e29b-41d4-a716-446655440000 | ILI-19 | 2019 | 250 | 491 |  | Metal Loss | 4302.926 | 18.518 | 12.356 | 6.162 | 8 | 10 | 17% | Internal | 0.495 | 20041 | 3.96 | 6:50
550e8400-e29b-41d4-a716-446655440000 | ILI-19 | 2019 | 250 | 492 |  | Metal Loss | 4302.974 | 18.518 | 12.404 | 6.114 | 4 | 8 | 19% | Internal | 0.494 | 20110 | 3.96 | 6:32
550e8400-e29b-41d4-a716-446655440000 | ILI-19 | 2019 | 250 | 493 |  | Metal Loss | 4302.994 | 18.518 | 12.424 | 6.094 | 10 | 8 | 18% | Internal | 0.497 | 19980 | 3.96 | 6:32
550e8400-e29b-41d4-a716-446655440000 | ILI-19 | 2019 | 250 | 494 |  | Metal Loss | 4303.018 | 18.518 | 12.448 | 6.07 | 12 | 8 | 24% | Internal | 0.501 | 19826 | 3.96 | 6:44
550e8400-e29b-41d4-a716-446655440000 | ILI-19 | 2019 | 250 | 495 | 496 | Metal Loss | 4303.04 | 18.518 | 12.47 | 6.048 | 8 | 10 | 17% | Internal | 0.495 | 20041 | 3.96 | 6:38
550e8400-e29b-41d4-a716-446655440000 | ILI-19 | 2019 | 250 | 496 |  | Cluster | 4303.05 | 18.518 | 12.48 | 6.038 | 27 | 10.0781 | 17% | Internal | 0.512 | 19389 | 3.96 | 6:38
550e8400-e29b-41d4-a716-446655440000 | ILI-19 | 2019 | 250 | 497 | 496 | Metal Loss | 4303.058 | 18.518 | 12.488 | 6.03 | 10 | 10 | 17% | Internal | 0.497 | 19990 | 3.96 | 6:38
550e8400-e29b-41d4-a716-446655440000 | ILI-19 | 2019 | 250 | 498 |  | Metal Loss | 4303.11 | 18.518 | 12.54 | 5.978 | 4 | 10 | 14% | Internal | 0.494 | 20118 | 3.96 | 6:50
550e8400-e29b-41d4-a716-446655440000 | ILI-19 | 2019 | 250 | 499 | 501 | Metal Loss | 4303.128 | 18.518 | 12.558 | 5.96 | 8 | 8 | 18% | Internal | 0.496 | 20034 | 3.96 | 6:32
550e8400-e29b-41d4-a716-446655440000 | ILI-19 | 2019 | 250 | 500 | 501 | Metal Loss | 4303.144 | 18.518 | 12.574 | 5.944 | 10 | 10 | 22% | Internal | 0.498 | 19937 | 3.96 | 6:38
550e8400-e29b-41d4-a716-446655440000 | ILI-19 | 2019 | 250 | 501 |  | Cluster | 4303.146 | 18.518 | 12.576 | 5.942 | 44 | 13.1834 | 22% | Internal | 0.539 | 18435 | 3.96 | 6:35
550e8400-e29b-41d4-a716-446655440000 | ILI-19 | 2019 | 250 | 502 | 501 | Metal Loss | 4303.164 | 18.518 | 12.594 | 5.924 | 8 | 8 | 17% | Internal | 0.495 | 20041 | 3.96 | 6:32
550e8400-e29b-41d4-a716-446655440000 | ILI-19 | 2019 | 250 | 503 |  | Metal Loss | 4303.23 | 18.518 | 12.66 | 5.858 | 4 | 8 | 13% | Internal | 0.494 | 20120 | 3.96 | 6:20
550e8400-e29b-41d4-a716-446655440000 | ILI-19 | 2019 | 250 | 504 |  | Metal Loss | 4303.29 | 18.518 | 12.72 | 5.798 | 12 | 8 | 13% | Internal | 0.497 | 19986 | 3.96 | 6:20
550e8400-e29b-41d4-a716-446655440000 | ILI-19 | 2019 | 250 | 505 |  | Metal Loss | 4303.32 | 18.518 | 12.75 | 5.768 | 10 | 8 | 16% | Internal | 0.496 | 20000 | 3.96 | 6:31
550e8400-e29b-41d4-a716-446655440000 | ILI-19 | 2019 | 250 | 506 |  | Metal Loss | 4303.354 | 18.518 | 12.784 | 5.734 | 20 | 8 | 12% | Internal | 0.501 | 19807 | 3.96 | 6:31
550e8400-e29b-41d4-a716-446655440000 | ILI-19 | 2019 | 250 | 507 |  | Metal Loss | 4303.41 | 18.518 | 12.84 | 5.678 | 8 | 10 | 15% | Internal | 0.495 | 20054 | 3.96 | 6:25
550e8400-e29b-41d4-a716-446655440000 | ILI-19 | 2019 | 250 | 508 |  | Metal Loss | 4303.464 | 18.518 | 12.894 | 5.624 | 4 | 8 | 18% | Internal | 0.494 | 20112 | 3.96 | 6:19
550e8400-e29b-41d4-a716-446655440000 | ILI-19 | 2019 | 250 | 509 |  | Metal Loss | 4303.608 | 18.518 | 13.038 | 5.48 | 4 | 10 | 17% | Internal | 0.494 | 20113 | 3.96 | 6:37
550e8400-e29b-41d4-a716-446655440000 | ILI-19 | 2019 | 250 | 510 |  | Metal Loss | 4304.094 | 18.518 | 13.524 | 4.994 | 10 | 8 | 24% | Internal | 0.499 | 19914 | 3.96 | 6:42
550e8400-e29b-41d4-a716-446655440000 | ILI-19 | 2019 | 250 | 511 |  | Metal Loss | 4304.232 | 18.518 | 13.662 | 4.856 | 4 | 8 | 15% | Internal | 0.494 | 20117 | 3.96 | 6:42
550e8400-e29b-41d4-a716-446655440000 | ILI-19 | 2019 | 250 | 512 |  | Metal Loss | 4304.342 | 18.518 | 13.772 | 4.746 | 8 | 8 | 16% | Internal | 0.495 | 20048 | 3.96 | 6:42
550e8400-e29b-41d4-a716-446655440000 | ILI-19 | 2019 | 250 | 513 |  | Metal Loss | 4304.55 | 18.518 | 13.98 | 4.538 | 8 | 8 | 12% | Internal | 0.495 | 20073 | 3.96 | 5:41
550e8400-e29b-41d4-a716-446655440000 | ILI-19 | 2019 | 250 | 514 |  | Metal Loss | 4304.96 | 18.518 | 14.39 | 4.128 | 4 | 10 | 12% | Internal | 0.493 | 20122 | 3.96 | 6:34
550e8400-e29b-41d4-a716-446655440000 | ILI-19 | 2019 | 250 | 515 |  | Metal Loss | 4305.094 | 18.518 | 14.524 | 3.994 | 4 | 6 | 15% | Internal | 0.494 | 20117 | 3.96 | 5:34
550e8400-e29b-41d4-a716-446655440000 | ILI-19 | 2019 | 250 | 516 |  | Metal Loss | 4305.264 | 18.518 | 14.694 | 3.824 | 4 | 8 | 16% | Internal | 0.494 | 20115 | 3.96 | 6:27
550e8400-e29b-41d4-a716-446655440000 | ILI-19 | 2019 | 250 | 517 |  | Metal Loss | 4305.684 | 18.518 | 15.114 | 3.404 | 8 | 8 | 20% | Internal | 0.496 | 20021 | 3.96 | 6:39
550e8400-e29b-41d4-a716-446655440000 | ILI-19 | 2019 | 250 | 518 |  | Metal Loss | 4305.716 | 18.518 | 15.146 | 3.372 | 8 | 8 | 18% | Internal | 0.496 | 20034 | 3.96 | 6:39
550e8400-e29b-41d4-a716-446655440000 | ILI-19 | 2019 | 250 | 519 |  | Metal Loss | 4305.866 | 18.518 | 15.296 | 3.222 | 4 | 8 | 12% | Internal | 0.493 | 20122 | 3.96 | 6:51
550e8400-e29b-41d4-a716-446655440000 | ILI-19 | 2019 | 250 | 520 |  | Metal Loss | 4306.094 | 18.518 | 15.524 | 2.994 | 14 | 10 | 28% | Internal | 0.506 | 19641 | 3.96 | 6:32
550e8400-e29b-41d4-a716-446655440000 | ILI-19 | 2019 | 250 | 521 |  | Metal Loss | 4306.184 | 18.518 | 15.614 | 2.904 | 4 | 8 | 14% | Internal | 0.494 | 20118 | 3.96 | 6:14
550e8400-e29b-41d4-a716-446655440000 | ILI-19 | 2019 | 250 | 522 |  | Metal Loss | 4306.216 | 18.518 | 15.646 | 2.872 | 4 | 8 | 14% | Internal | 0.494 | 20118 | 3.96 | 5:50
550e8400-e29b-41d4-a716-446655440000 | ILI-19 | 2019 | 250 | 523 |  | Metal Loss | 4306.56 | 18.518 | 15.99 | 2.528 | 8 | 8 | 15% | Internal | 0.495 | 20054 | 3.96 | 5:49
550e8400-e29b-41d4-a716-446655440000 | ILI-19 | 2019 | 250 | 524 |  | Metal Loss | 4307.602 | 18.518 | 17.032 | 1.486 | 4 | 8 | 17% | Internal | 0.494 | 20113 | 3.96 | 6:24
550e8400-e29b-41d4-a716-446655440000 | ILI-19 | 2019 | 250 | 525 |  | Metal Loss | 4307.832 | 18.518 | 17.262 | 1.256 | 12 | 10 | 13% | Internal | 0.497 | 19986 | 3.96 | 5:41
550e8400-e29b-41d4-a716-446655440000 | ILI-19 | 2019 | 250 | 526 |  | Metal Loss | 4307.99 | 18.518 | 17.42 | 1.098 | 4 | 8 | 17% | Internal | 0.494 | 20113 | 3.96 | 6:23
550e8400-e29b-41d4-a716-446655440000 | ILI-19 | 2019 | 250 | 527 |  | Metal Loss | 4308.612 | 18.518 | 18.042 | 0.476 | 4 | 8 | 13% | Internal | 0.494 | 20120 | 3.96 | 6:22
550e8400-e29b-41d4-a716-446655440000 | ILI-19 | 2019 | 250 | 528 |  | Metal Loss | 4308.98 | 18.518 | 18.41 | 0.108 | 4 | 8 | 17% | Internal | 0.494 | 20113 | 3.96 | 7:45
550e8400-e29b-41d4-a716-446655440000 | ILI-19 | 2019 | 250 | 529 |  | Metal Loss | 4308.982 | 18.518 | 18.412 | 0.106 | 4 | 8 | 20% | Internal | 0.494 | 20108 | 3.96 | 6:21
550e8400-e29b-41d4-a716-446655440000 | ILI-19 | 2019 | 250 | 530 |  | Metal Loss | 4309 | 18.518 | 18.43 | 0.088 | 4 | 10 | 17% | Internal | 0.494 | 20113 | 3.96 | 6:27
550e8400-e29b-41d4-a716-446655440000 | ILI-19 | 2019 | 250 | 531 |  | Metal Loss | 4309.028 | 18.518 | 18.458 | 0.06 | 4 | 8 | 18% | Internal | 0.494 | 20112 | 3.96 | 6:21
550e8400-e29b-41d4-a716-446655440000 | ILI-19 | 2019 | 250 | 532 |  | Metal Loss | 4309.044 | 18.518 | 18.474 | 0.044 | 4 | 8 | 14% | Internal | 0.494 | 20118 | 3.96 | 6:21
550e8400-e29b-41d4-a716-446655440000 | ILI-19 | 2019 | 251 |  |  | Joint | 4309.088 | 19.654 | [8 empty] | 3.96
550e8400-e29b-41d4-a716-446655440000 | ILI-19 | 2019 | 251 | 533 |  | Metal Loss | 4309.18 | 19.654 | 0.092 | 19.562 | 8 | 8 | 17% | Internal | 0.495 | 20041 | 3.96 | 6:32
550e8400-e29b-41d4-a716-446655440000 | ILI-19 | 2019 | 251 | 534 | 535 | Metal Loss | 4309.28 | 19.654 | 0.192 | 19.462 | 4 | 10 | 13% | Internal | 0.494 | 20120 | 3.96 | 6:38
550e8400-e29b-41d4-a716-446655440000 | ILI-19 | 2019 | 251 | 535 |  | Cluster | 4309.287 | 19.654 | 0.199 | 19.455 | 18 | 13.2923 | 15% | Internal | 0.502 | 19779 | 3.96 | 6:36
550e8400-e29b-41d4-a716-446655440000 | ILI-19 | 2019 | 251 | 536 | 535 | Metal Loss | 4309.294 | 19.654 | 0.206 | 19.448 | 4 | 8 | 15% | Internal | 0.494 | 20117 | 3.96 | 6:32
550e8400-e29b-41d4-a716-446655440000 | ILI-19 | 2019 | 251 | 537 |  | Metal Loss | 4309.598 | 19.654 | 0.51 | 19.144 | 20 | 8 | 15% | Internal | 0.504 | 19714 | 3.96 | 6:20
550e8400-e29b-41d4-a716-446655440000 | ILI-19 | 2019 | 251 | 538 |  | Metal Loss | 4309.702 | 19.654 | 0.614 | 19.04 | 10 | 8 | 14% | Internal | 0.496 | 20020 | 3.96 | 6:32
550e8400-e29b-41d4-a716-446655440000 | ILI-19 | 2019 | 251 | 539 |  | Metal Loss | 4309.726 | 19.654 | 0.638 | 19.016 | 8 | 6 | 14% | Internal | 0.495 | 20061 | 3.96 | 6:26
550e8400-e29b-41d4-a716-446655440000 | ILI-19 | 2019 | 251 | 540 |  | Metal Loss | 4309.774 | 19.654 | 0.686 | 18.968 | 4 | 8 | 14% | Internal | 0.494 | 20118 | 3.96 | 6:32
550e8400-e29b-41d4-a716-446655440000 | ILI-19 | 2019 | 251 | 541 |  | Metal Loss | 4309.816 | 19.654 | 0.728 | 18.926 | 14 | 8 | 18% | Internal | 0.5 | 19848 | 3.96 | 6:19
550e8400-e29b-41d4-a716-446655440000 | ILI-19 | 2019 | 251 | 542 |  | Metal Loss | 4309.864 | 19.654 | 0.776 | 18.878 | 4 | 8 | 13% | Internal | 0.494 | 20120 | 3.96 | 6:31
550e8400-e29b-41d4-a716-446655440000 | ILI-19 | 2019 | 251 | 543 |  | Metal Loss | 4309.884 | 19.654 | 0.796 | 18.858 | 4 | 8 | 19% | Internal | 0.494 | 20110 | 3.96 | 6:31
550e8400-e29b-41d4-a716-446655440000 | ILI-19 | 2019 | 251 | 544 |  | Metal Loss | 4310.056 | 19.654 | 0.968 | 18.686 | 10 | 8 | 19% | Internal | 0.497 | 19970 | 3.96 | 6:31
550e8400-e29b-41d4-a716-446655440000 | ILI-19 | 2019 | 251 | 545 |  | Metal Loss | 4310.668 | 19.654 | 1.58 | 18.074 | 4 | 8 | 15% | Internal | 0.494 | 20117 | 3.96 | 6:53
550e8400-e29b-41d4-a716-446655440000 | ILI-19 | 2019 | 251 | 546 |  | Metal Loss | 4310.744 | 19.654 | 1.656 | 17.998 | 4 | 8 | 16% | Internal | 0.494 | 20115 | 3.96 | 6:28
550e8400-e29b-41d4-a716-446655440000 | ILI-19 | 2019 | 251 | 547 |  | Metal Loss | 4310.776 | 19.654 | 1.688 | 17.966 | 8 | 8 | 18% | Internal | 0.496 | 20034 | 3.96 | 6:52
550e8400-e29b-41d4-a716-446655440000 | ILI-19 | 2019 | 251 | 548 |  | Metal Loss | 4310.946 | 19.654 | 1.858 | 17.796 | 4 | 8 | 15% | Internal | 0.494 | 20117 | 3.96 | 6:52
550e8400-e29b-41d4-a716-446655440000 | ILI-19 | 2019 | 251 | 549 |  | Metal Loss | 4311.116 | 19.654 | 2.028 | 17.626 | 14 | 10 | 13% | Internal | 0.498 | 19938 | 3.96 | 6:46
550e8400-e29b-41d4-a716-446655440000 | ILI-19 | 2019 | 251 | 550 | 551 | Metal Loss | 4311.206 | 19.654 | 2.118 | 17.536 | 4 | 8 | 17% | Internal | 0.494 | 20113 | 3.96 | 6:52
550e8400-e29b-41d4-a716-446655440000 | ILI-19 | 2019 | 251 | 551 |  | Cluster | 4311.211 | 19.654 | 2.123 | 17.531 | 14 | 19.6275 | 17% | Internal | 0.5 | 19867 | 3.96 | 6:43
550e8400-e29b-41d4-a716-446655440000 | ILI-19 | 2019 | 251 | 552 | 551 | Metal Loss | 4311.216 | 19.654 | 2.128 | 17.526 | 4 | 6 | 14% | Internal | 0.494 | 20118 | 3.96 | 6:34
550e8400-e29b-41d4-a716-446655440000 | ILI-19 | 2019 | 251 | 553 |  | Metal Loss | 4311.372 | 19.654 | 2.284 | 17.37 | 4 | 8 | 17% | Internal | 0.494 | 20113 | 3.96 | 6:03
550e8400-e29b-41d4-a716-446655440000 | ILI-19 | 2019 | 251 | 554 |  | Metal Loss | 4311.696 | 19.654 | 2.608 | 17.046 | 8 | 10 | 24% | Internal | 0.497 | 19991 | 3.96 | 6:45
550e8400-e29b-41d4-a716-446655440000 | ILI-19 | 2019 | 251 | 555 |  | Metal Loss | 4313.178 | 19.654 | 4.09 | 15.564 | 8 | 8 | 19% | Internal | 0.496 | 20028 | 3.96 | 6:45
550e8400-e29b-41d4-a716-446655440000 | ILI-19 | 2019 | 251 | 556 |  | Metal Loss | 4313.632 | 19.654 | 4.544 | 15.11 | 10 | 8 | 13% | Internal | 0.496 | 20029 | 3.96 | 6:31
550e8400-e29b-41d4-a716-446655440000 | ILI-19 | 2019 | 251 | 557 |  | Metal Loss | 4313.694 | 19.654 | 4.606 | 15.048 | 8 | 8 | 13% | Internal | 0.495 | 20067 | 3.96 | 6:31
550e8400-e29b-41d4-a716-446655440000 | ILI-19 | 2019 | 251 | 558 |  | Metal Loss | 4313.766 | 19.654 | 4.678 | 14.976 | 12 | 10 | 14% | Internal | 0.497 | 19973 | 3.96 | 12:37
550e8400-e29b-41d4-a716-446655440000 | ILI-19 | 2019 | 251 | 559 |  | Metal Loss | 4313.858 | 19.654 | 4.77 | 14.884 | 10 | 8 | 17% | Internal | 0.497 | 19990 | 3.96 | 7:06
550e8400-e29b-41d4-a716-446655440000 | ILI-19 | 2019 | 251 | 560 |  | Metal Loss | 4313.938 | 19.654 | 4.85 | 14.804 | 4 | 8 | 14% | Internal | 0.494 | 20118 | 3.96 | 7:06
550e8400-e29b-41d4-a716-446655440000 | ILI-19 | 2019 | 251 | 561 |  | Metal Loss | 4314.008 | 19.654 | 4.92 | 14.734 | 8 | 8 | 13% | Internal | 0.495 | 20067 | 3.96 | 6:30
550e8400-e29b-41d4-a716-446655440000 | ILI-19 | 2019 | 251 | 562 |  | Metal Loss | 4314.05 | 19.654 | 4.962 | 14.692 | 4 | 8 | 19% | Internal | 0.494 | 20110 | 3.96 | 6:17
550e8400-e29b-41d4-a716-446655440000 | ILI-19 | 2019 | 251 | 563 |  | Metal Loss | 4314.672 | 19.654 | 5.584 | 14.07 | 8 | 10 | 24% | Internal | 0.497 | 19991 | 3.96 | 6:46
550e8400-e29b-41d4-a716-446655440000 | ILI-19 | 2019 | 251 | 564 |  | Metal Loss | 4315.386 | 19.654 | 6.298 | 13.356 | 4 | 6 | 13% | Internal | 0.494 | 20120 | 3.96 | 6:55
550e8400-e29b-41d4-a716-446655440000 | ILI-19 | 2019 | 251 | 565 |  | Metal Loss | 4316.464 | 19.654 | 7.376 | 12.278 | 4 | 8 | 13% | Internal | 0.494 | 20120 | 3.96 | 6:21
550e8400-e29b-41d4-a716-446655440000 | ILI-19 | 2019 | 251 | 566 |  | Metal Loss | 4317.512 | 19.654 | 8.424 | 11.23 | 4 | 8 | 14% | Internal | 0.494 | 20118 | 3.96 | 6:30
550e8400-e29b-41d4-a716-446655440000 | ILI-19 | 2019 | 251 | 567 |  | Metal Loss | 4317.594 | 19.654 | 8.506 | 11.148 | 4 | 8 | 13% | Internal | 0.494 | 20120 | 3.96 | 6:42
550e8400-e29b-41d4-a716-446655440000 | ILI-19 | 2019 | 251 | 568 |  | Metal Loss | 4317.702 | 19.654 | 8.614 | 11.04 | 8 | 8 | 17% | Internal | 0.495 | 20041 | 3.96 | 6:29
550e8400-e29b-41d4-a716-446655440000 | ILI-19 | 2019 | 251 | 569 |  | Metal Loss | 4317.728 | 19.654 | 8.64 | 11.014 | 8 | 8 | 27% | Internal | 0.497 | 19967 | 3.96 | 6:41
550e8400-e29b-41d4-a716-446655440000 | ILI-19 | 2019 | 251 | 570 |  | Metal Loss | 4317.88 | 19.654 | 8.792 | 10.862 | 4 | 8 | 11% | Internal | 0.493 | 20123 | 3.96 | 6:28
550e8400-e29b-41d4-a716-446655440000 | ILI-19 | 2019 | 251 | 571 |  | Metal Loss | 4317.912 | 19.654 | 8.824 | 10.83 | 4 | 8 | 17% | Internal | 0.494 | 20113 | 3.96 | 6:28
550e8400-e29b-41d4-a716-446655440000 | ILI-19 | 2019 | 251 | 572 |  | Metal Loss | 4318.21 | 19.654 | 9.122 | 10.532 | 8 | 8 | 15% | Internal | 0.495 | 20054 | 3.96 | 6:28
550e8400-e29b-41d4-a716-446655440000 | ILI-19 | 2019 | 251 | 573 |  | Metal Loss | 4318.506 | 19.654 | 9.418 | 10.236 | 4 | 6 | 13% | Internal | 0.494 | 20120 | 3.96 | 6:57
550e8400-e29b-41d4-a716-446655440000 | ILI-19 | 2019 | 251 | 574 |  | Metal Loss | 4318.718 | 19.654 | 9.63 | 10.024 | 8 | 8 | 22% | Internal | 0.496 | 20006 | 3.96 | 6:26
550e8400-e29b-41d4-a716-446655440000 | ILI-19 | 2019 | 251 | 575 |  | Metal Loss | 4319.154 | 19.654 | 10.066 | 9.588 | 10 | 8 | 13% | Internal | 0.496 | 20029 | 3.96 | 6:25
550e8400-e29b-41d4-a716-446655440000 | ILI-19 | 2019 | 251 | 576 |  | Metal Loss | 4319.248 | 19.654 | 10.16 | 9.494 | 8 | 8 | 17% | Internal | 0.495 | 20041 | 3.96 | 6:25
550e8400-e29b-41d4-a716-446655440000 | ILI-19 | 2019 | 251 | 577 |  | Metal Loss | 4319.29 | 19.654 | 10.202 | 9.452 | 4 | 8 | 13% | Internal | 0.494 | 20120 | 3.96 | 7:00
550e8400-e29b-41d4-a716-446655440000 | ILI-19 | 2019 | 251 | 578 |  | Metal Loss | 4319.338 | 19.654 | 10.25 | 9.404 | 12 | 8 | 16% | Internal | 0.498 | 19946 | 3.96 | 6:25
550e8400-e29b-41d4-a716-446655440000 | ILI-19 | 2019 | 251 | 579 |  | Metal Loss | 4319.37 | 19.654 | 10.282 | 9.372 | 12 | 8 | 19% | Internal | 0.499 | 19903 | 3.96 | 6:24
550e8400-e29b-41d4-a716-446655440000 | ILI-19 | 2019 | 251 | 580 |  | Metal Loss | 4319.4 | 19.654 | 10.312 | 9.342 | 4 | 8 | 14% | Internal | 0.494 | 20118 | 3.96 | 6:24
550e8400-e29b-41d4-a716-446655440000 | ILI-19 | 2019 | 251 | 581 |  | Metal Loss | 4319.45 | 19.654 | 10.362 | 9.292 | 4 | 8 | 14% | Internal | 0.494 | 20118 | 3.96 | 6:24
550e8400-e29b-41d4-a716-446655440000 | ILI-19 | 2019 | 251 | 582 |  | Metal Loss | 4319.48 | 19.654 | 10.392 | 9.262 | 12 | 8 | 15% | Internal | 0.498 | 19959 | 3.96 | 6:24
550e8400-e29b-41d4-a716-446655440000 | ILI-19 | 2019 | 251 | 583 |  | Metal Loss | 4319.524 | 19.654 | 10.436 | 9.218 | 14 | 8 | 17% | Internal | 0.5 | 19867 | 3.96 | 6:24
550e8400-e29b-41d4-a716-446655440000 | ILI-19 | 2019 | 251 | 584 | 585 | Metal Loss | 4319.704 | 19.654 | 10.616 | 9.038 | 10 | 8 | 16% | Internal | 0.496 | 20000 | 3.96 | 6:36
550e8400-e29b-41d4-a716-446655440000 | ILI-19 | 2019 | 251 | 585 |  | Cluster | 4319.709 | 19.654 | 10.622 | 9.033 | 21 | 16.3508 | 17% | Internal | 0.506 | 19612 | 3.96 | 6:30
550e8400-e29b-41d4-a716-446655440000 | ILI-19 | 2019 | 251 | 586 | 585 | Metal Loss | 4319.716 | 19.654 | 10.628 | 9.026 | 8 | 8 | 17% | Internal | 0.495 | 20041 | 3.96 | 6:24
550e8400-e29b-41d4-a716-446655440000 | ILI-19 | 2019 | 251 | 587 |  | Metal Loss | 4319.798 | 19.654 | 10.71 | 8.944 | 4 | 8 | 17% | Internal | 0.494 | 20113 | 3.96 | 6:35
550e8400-e29b-41d4-a716-446655440000 | ILI-19 | 2019 | 251 | 588 |  | Metal Loss | 4319.856 | 19.654 | 10.768 | 8.886 | 4 | 8 | 17% | Internal | 0.494 | 20113 | 3.96 | 6:23
550e8400-e29b-41d4-a716-446655440000 | ILI-19 | 2019 | 251 | 589 |  | Metal Loss | 4319.936 | 19.654 | 10.848 | 8.806 | 4 | 8 | 13% | Internal | 0.494 | 20120 | 3.96 | 6:23
550e8400-e29b-41d4-a716-446655440000 | ILI-19 | 2019 | 251 | 590 |  | Metal Loss | 4319.98 | 19.654 | 10.892 | 8.762 | 14 | 8 | 19% | Internal | 0.501 | 19829 | 3.96 | 6:23
550e8400-e29b-41d4-a716-446655440000 | ILI-19 | 2019 | 251 | 591 |  | Metal Loss | 4320.01 | 19.654 | 10.922 | 8.732 | 4 | 8 | 14% | Internal | 0.494 | 20118 | 3.96 | 6:35
550e8400-e29b-41d4-a716-446655440000 | ILI-19 | 2019 | 251 | 592 |  | Metal Loss | 4320.092 | 19.654 | 11.004 | 8.65 | 4 | 8 | 11% | Internal | 0.493 | 20123 | 3.96 | 6:35
550e8400-e29b-41d4-a716-446655440000 | ILI-19 | 2019 | 251 | 593 |  | Metal Loss | 4320.12 | 19.654 | 11.032 | 8.622 | 8 | 8 | 17% | Internal | 0.495 | 20041 | 3.96 | 6:35
550e8400-e29b-41d4-a716-446655440000 | ILI-19 | 2019 | 251 | 594 |  | Metal Loss | 4320.176 | 19.654 | 11.088 | 8.566 | 8 | 8 | 15% | Internal | 0.495 | 20054 | 3.96 | 6:23
550e8400-e29b-41d4-a716-446655440000 | ILI-19 | 2019 | 251 | 595 |  | Metal Loss | 4320.294 | 19.654 | 11.206 | 8.448 | 8 | 8 | 17% | Internal | 0.495 | 20041 | 3.96 | 6:35
550e8400-e29b-41d4-a716-446655440000 | ILI-19 | 2019 | 251 | 596 |  | Metal Loss | 4320.324 | 19.654 | 11.236 | 8.418 | 14 | 8 | 19% | Internal | 0.501 | 19829 | 3.96 | 6:23
550e8400-e29b-41d4-a716-446655440000 | ILI-19 | 2019 | 251 | 597 |  | Metal Loss | 4320.352 | 19.654 | 11.264 | 8.39 | 8 | 8 | 17% | Internal | 0.495 | 20041 | 3.96 | 6:22
550e8400-e29b-41d4-a716-446655440000 | ILI-19 | 2019 | 251 | 598 |  | Metal Loss | 4320.46 | 19.654 | 11.372 | 8.282 | 4 | 8 | 14% | Internal | 0.494 | 20118 | 3.96 | 6:22
550e8400-e29b-41d4-a716-446655440000 | ILI-19 | 2019 | 251 | 599 |  | Metal Loss | 4320.518 | 19.654 | 11.43 | 8.224 | 4 | 8 | 15% | Internal | 0.494 | 20117 | 3.96 | 6:22
550e8400-e29b-41d4-a716-446655440000 | ILI-19 | 2019 | 251 | 600 |  | Metal Loss | 4320.558 | 19.654 | 11.47 | 8.184 | 8 | 8 | 18% | Internal | 0.496 | 20034 | 3.96 | 6:34
550e8400-e29b-41d4-a716-446655440000 | ILI-19 | 2019 | 251 | 601 |  | Metal Loss | 4320.788 | 19.654 | 11.7 | 7.954 | 10 | 8 | 17% | Internal | 0.497 | 19990 | 3.96 | 6:21
550e8400-e29b-41d4-a716-446655440000 | ILI-19 | 2019 | 251 | 602 |  | Metal Loss | 4320.844 | 19.654 | 11.756 | 7.898 | 4 | 8 | 19% | Internal | 0.494 | 20110 | 3.96 | 6:33
550e8400-e29b-41d4-a716-446655440000 | ILI-19 | 2019 | 251 | 603 |  | Metal Loss | 4320.892 | 19.654 | 11.804 | 7.85 | 4 | 8 | 13% | Internal | 0.494 | 20120 | 3.96 | 6:21
550e8400-e29b-41d4-a716-446655440000 | ILI-19 | 2019 | 251 | 604 |  | Metal Loss | 4321.046 | 19.654 | 11.958 | 7.696 | 12 | 8 | 17% | Internal | 0.498 | 19932 | 3.96 | 6:33
550e8400-e29b-41d4-a716-446655440000 | ILI-19 | 2019 | 251 | 605 |  | Metal Loss | 4321.104 | 19.654 | 12.016 | 7.638 | 12 | 8 | 14% | Internal | 0.497 | 19973 | 3.96 | 6:32
550e8400-e29b-41d4-a716-446655440000 | ILI-19 | 2019 | 251 | 606 |  | Metal Loss | 4321.14 | 19.654 | 12.052 | 7.602 | 8 | 8 | 13% | Internal | 0.495 | 20067 | 3.96 | 6:32
550e8400-e29b-41d4-a716-446655440000 | ILI-19 | 2019 | 251 | 607 |  | Metal Loss | 4321.308 | 19.654 | 12.22 | 7.434 | 10 | 8 | 14% | Internal | 0.496 | 20020 | 3.96 | 6:20
550e8400-e29b-41d4-a716-446655440000 | ILI-19 | 2019 | 251 | 608 |  | Metal Loss | 4321.388 | 19.654 | 12.3 | 7.354 | 10 | 8 | 19% | Internal | 0.497 | 19970 | 3.96 | 6:32
550e8400-e29b-41d4-a716-446655440000 | ILI-19 | 2019 | 251 | 609 |  | Metal Loss | 4321.422 | 19.654 | 12.334 | 7.32 | 14 | 10 | 19% | Internal | 0.501 | 19829 | 3.96 | 6:26
550e8400-e29b-41d4-a716-446655440000 | ILI-19 | 2019 | 251 | 610 |  | Metal Loss | 4321.494 | 19.654 | 12.406 | 7.248 | 4 | 8 | 13% | Internal | 0.494 | 20120 | 3.96 | 6:32
550e8400-e29b-41d4-a716-446655440000 | ILI-19 | 2019 | 251 | 611 |  | Metal Loss | 4321.626 | 19.654 | 12.538 | 7.116 | 10 | 8 | 13% | Internal | 0.496 | 20029 | 3.96 | 6:31
550e8400-e29b-41d4-a716-446655440000 | ILI-19 | 2019 | 251 | 612 |  | Metal Loss | 4321.744 | 19.654 | 12.656 | 6.998 | 8 | 8 | 13% | Internal | 0.495 | 20067 | 3.96 | 6:31
550e8400-e29b-41d4-a716-446655440000 | ILI-19 | 2019 | 251 | 613 |  | Metal Loss | 4321.846 | 19.654 | 12.758 | 6.896 | 4 | 8 | 13% | Internal | 0.494 | 20120 | 3.96 | 6:19
550e8400-e29b-41d4-a716-446655440000 | ILI-19 | 2019 | 251 | 614 |  | Metal Loss | 4321.916 | 19.654 | 12.828 | 6.826 | 10 | 8 | 13% | Internal | 0.496 | 20029 | 3.96 | 6:31
550e8400-e29b-41d4-a716-446655440000 | ILI-19 | 2019 | 251 | 615 |  | Metal Loss | 4322.078 | 19.654 | 12.99 | 6.664 | 12 | 8 | 13% | Internal | 0.497 | 19986 | 3.96 | 6:30
550e8400-e29b-41d4-a716-446655440000 | ILI-19 | 2019 | 251 | 616 |  | Metal Loss | 4322.182 | 19.654 | 13.094 | 6.56 | 4 | 8 | 12% | Internal | 0.493 | 20122 | 3.96 | 6:30
550e8400-e29b-41d4-a716-446655440000 | ILI-19 | 2019 | 251 | 617 | 618 | Metal Loss | 4322.204 | 19.654 | 13.116 | 6.538 | 8 | 10 | 19% | Internal | 0.496 | 20028 | 3.96 | 6:36
550e8400-e29b-41d4-a716-446655440000 | ILI-19 | 2019 | 251 | 618 |  | Cluster | 4322.211 | 19.654 | 13.123 | 6.531 | 22 | 13.1522 | 19% | Internal | 0.509 | 19498 | 3.96 | 6:38
550e8400-e29b-41d4-a716-446655440000 | ILI-19 | 2019 | 251 | 619 | 618 | Metal Loss | 4322.218 | 19.654 | 13.13 | 6.524 | 8 | 8 | 19% | Internal | 0.496 | 20028 | 3.96 | 6:42
550e8400-e29b-41d4-a716-446655440000 | ILI-19 | 2019 | 251 | 620 |  | Metal Loss | 4322.274 | 19.654 | 13.186 | 6.468 | 4 | 8 | 17% | Internal | 0.494 | 20113 | 3.96 | 6:30
550e8400-e29b-41d4-a716-446655440000 | ILI-19 | 2019 | 251 | 621 |  | Metal Loss | 4322.834 | 19.654 | 13.746 | 5.908 | 4 | 8 | 16% | Internal | 0.494 | 20115 | 3.96 | 6:29
550e8400-e29b-41d4-a716-446655440000 | ILI-19 | 2019 | 251 | 622 |  | Metal Loss | 4322.978 | 19.654 | 13.89 | 5.764 | 12 | 8 | 14% | Internal | 0.497 | 19973 | 3.96 | 6:29
550e8400-e29b-41d4-a716-446655440000 | ILI-19 | 2019 | 251 | 623 |  | Metal Loss | 4323.142 | 19.654 | 14.054 | 5.6 | 8 | 8 | 14% | Internal | 0.495 | 20061 | 3.96 | 6:52
550e8400-e29b-41d4-a716-446655440000 | ILI-19 | 2019 | 251 | 624 |  | Metal Loss | 4323.19 | 19.654 | 14.102 | 5.552 | 4 | 8 | 18% | Internal | 0.494 | 20112 | 3.96 | 6:28
550e8400-e29b-41d4-a716-446655440000 | ILI-19 | 2019 | 251 | 625 |  | Metal Loss | 4324.188 | 19.654 | 15.1 | 4.554 | 4 | 8 | 17% | Internal | 0.494 | 20113 | 3.96 | 6:39
550e8400-e29b-41d4-a716-446655440000 | ILI-19 | 2019 | 251 | 626 |  | Metal Loss | 4324.346 | 19.654 | 15.258 | 4.396 | 14 | 10 | 20% | Internal | 0.501 | 19810 | 3.96 | 6:32
550e8400-e29b-41d4-a716-446655440000 | ILI-19 | 2019 | 251 | 627 |  | Metal Loss | 4324.376 | 19.654 | 15.288 | 4.366 | 10 | 10 | 17% | Internal | 0.497 | 19990 | 3.96 | 6:32
550e8400-e29b-41d4-a716-446655440000 | ILI-19 | 2019 | 251 | 628 |  | Metal Loss | 4324.414 | 19.654 | 15.326 | 4.328 | 8 | 8 | 13% | Internal | 0.495 | 20067 | 3.96 | 6:26
550e8400-e29b-41d4-a716-446655440000 | ILI-19 | 2019 | 251 | 629 |  | Metal Loss | 4324.594 | 19.654 | 15.506 | 4.148 | 8 | 8 | 14% | Internal | 0.495 | 20061 | 3.96 | 6:38
550e8400-e29b-41d4-a716-446655440000 | ILI-19 | 2019 | 251 | 630 |  | Metal Loss | 4324.644 | 19.654 | 15.556 | 4.098 | 4 | 8 | 14% | Internal | 0.494 | 20118 | 3.96 | 6:38
550e8400-e29b-41d4-a716-446655440000 | ILI-19 | 2019 | 251 | 631 |  | Metal Loss | 4324.68 | 19.654 | 15.592 | 4.062 | 8 | 8 | 17% | Internal | 0.495 | 20041 | 3.96 | 6:26
550e8400-e29b-41d4-a716-446655440000 | ILI-19 | 2019 | 251 | 632 |  | Metal Loss | 4324.894 | 19.654 | 15.806 | 3.848 | 4 | 8 | 17% | Internal | 0.494 | 20113 | 3.96 | 6:37
550e8400-e29b-41d4-a716-446655440000 | ILI-19 | 2019 | 251 | 633 |  | Metal Loss | 4324.91 | 19.654 | 15.822 | 3.832 | 4 | 8 | 13% | Internal | 0.494 | 20120 | 3.96 | 6:37
550e8400-e29b-41d4-a716-446655440000 | ILI-19 | 2019 | 251 | 634 |  | Metal Loss | 4324.952 | 19.654 | 15.864 | 3.79 | 14 | 8 | 21% | Internal | 0.502 | 19790 | 3.96 | 6:37
550e8400-e29b-41d4-a716-446655440000 | ILI-19 | 2019 | 251 | 635 |  | Metal Loss | 4324.982 | 19.654 | 15.894 | 3.76 | 4 | 10 | 19% | Internal | 0.494 | 20110 | 3.96 | 6:31
550e8400-e29b-41d4-a716-446655440000 | ILI-19 | 2019 | 251 | 636 |  | Metal Loss | 4325.018 | 19.654 | 15.93 | 3.724 | 8 | 8 | 17% | Internal | 0.495 | 20041 | 3.96 | 6:37
550e8400-e29b-41d4-a716-446655440000 | ILI-19 | 2019 | 251 | 637 |  | Metal Loss | 4325.098 | 19.654 | 16.01 | 3.644 | 10 | 10 | 20% | Internal | 0.498 | 19959 | 3.96 | 6:31
550e8400-e29b-41d4-a716-446655440000 | ILI-19 | 2019 | 251 | 638 |  | Metal Loss | 4325.152 | 19.654 | 16.064 | 3.59 | 4 | 8 | 13% | Internal | 0.494 | 20120 | 3.96 | 6:36
550e8400-e29b-41d4-a716-446655440000 | ILI-19 | 2019 | 251 | 639 |  | Metal Loss | 4325.232 | 19.654 | 16.144 | 3.51 | 4 | 8 | 14% | Internal | 0.494 | 20118 | 3.96 | 6:36
550e8400-e29b-41d4-a716-446655440000 | ILI-19 | 2019 | 251 | 640 |  | Metal Loss | 4325.308 | 19.654 | 16.22 | 3.434 | 8 | 8 | 13% | Internal | 0.495 | 20067 | 3.96 | 6:36
550e8400-e29b-41d4-a716-446655440000 | ILI-19 | 2019 | 251 | 641 |  | Metal Loss | 4325.486 | 19.654 | 16.398 | 3.256 | 8 | 8 | 14% | Internal | 0.495 | 20061 | 3.96 | 6:36
550e8400-e29b-41d4-a716-446655440000 | ILI-19 | 2019 | 251 | 642 |  | Metal Loss | 4325.512 | 19.654 | 16.424 | 3.23 | 8 | 8 | 14% | Internal | 0.495 | 20061 | 3.96 | 6:35
550e8400-e29b-41d4-a716-446655440000 | ILI-19 | 2019 | 251 | 643 |  | Metal Loss | 4325.53 | 19.654 | 16.442 | 3.212 | 4 | 8 | 12% | Internal | 0.493 | 20122 | 3.96 | 6:36
550e8400-e29b-41d4-a716-446655440000 | ILI-19 | 2019 | 251 | 644 |  | Metal Loss | 4325.596 | 19.654 | 16.508 | 3.146 | 16 | 8 | 16% | Internal | 0.501 | 19820 | 3.96 | 6:35
550e8400-e29b-41d4-a716-446655440000 | ILI-19 | 2019 | 251 | 645 |  | Metal Loss | 4325.628 | 19.654 | 16.54 | 3.114 | 14 | 8 | 17% | Internal | 0.5 | 19867 | 3.96 | 6:36
550e8400-e29b-41d4-a716-446655440000 | ILI-19 | 2019 | 251 | 646 |  | Metal Loss | 4325.7 | 19.654 | 16.612 | 3.042 | 10 | 8 | 16% | Internal | 0.496 | 20000 | 3.96 | 6:35
550e8400-e29b-41d4-a716-446655440000 | ILI-19 | 2019 | 251 | 647 |  | Metal Loss | 4325.728 | 19.654 | 16.64 | 3.014 | 12 | 8 | 17% | Internal | 0.498 | 19932 | 3.96 | 6:35
550e8400-e29b-41d4-a716-446655440000 | ILI-19 | 2019 | 251 | 648 |  | Metal Loss | 4325.786 | 19.654 | 16.698 | 2.956 | 4 | 8 | 17% | Internal | 0.494 | 20113 | 3.96 | 6:35
550e8400-e29b-41d4-a716-446655440000 | ILI-19 | 2019 | 251 | 649 |  | Metal Loss | 4325.91 | 19.654 | 16.822 | 2.832 | 8 | 8 | 14% | Internal | 0.495 | 20061 | 3.96 | 6:35
550e8400-e29b-41d4-a716-446655440000 | ILI-19 | 2019 | 251 | 650 |  | Metal Loss | 4325.934 | 19.654 | 16.846 | 2.808 | 8 | 8 | 13% | Internal | 0.495 | 20067 | 3.96 | 6:35
550e8400-e29b-41d4-a716-446655440000 | ILI-19 | 2019 | 251 | 651 |  | Metal Loss | 4326.148 | 19.654 | 17.06 | 2.594 | 12 | 8 | 14% | Internal | 0.497 | 19973 | 3.96 | 6:34
550e8400-e29b-41d4-a716-446655440000 | ILI-19 | 2019 | 251 | 652 |  | Metal Loss | 4326.436 | 19.654 | 17.348 | 2.306 | 10 | 8 | 14% | Internal | 0.496 | 20020 | 3.96 | 6:34
550e8400-e29b-41d4-a716-446655440000 | ILI-19 | 2019 | 251 | 653 | 654 | Metal Loss | 4326.478 | 19.654 | 17.39 | 2.264 | 4 | 8 | 13% | Internal | 0.494 | 20120 | 3.96 | 6:33
550e8400-e29b-41d4-a716-446655440000 | ILI-19 | 2019 | 251 | 654 |  | Cluster | 4326.485 | 19.654 | 17.397 | 2.257 | 18 | 8.0156 | 13% | Internal | 0.501 | 19832 | 3.96 | 6:33
550e8400-e29b-41d4-a716-446655440000 | ILI-19 | 2019 | 251 | 655 | 654 | Metal Loss | 4326.492 | 19.654 | 17.404 | 2.25 | 4 | 8 | 13% | Internal | 0.494 | 20120 | 3.96 | 6:33
550e8400-e29b-41d4-a716-446655440000 | ILI-19 | 2019 | 251 | 656 |  | Metal Loss | 4326.564 | 19.654 | 17.476 | 2.178 | 4 | 8 | 13% | Internal | 0.494 | 20120 | 3.96 | 6:33
550e8400-e29b-41d4-a716-446655440000 | ILI-19 | 2019 | 251 | 657 |  | Metal Loss | 4326.652 | 19.654 | 17.564 | 2.09 | 16 | 8 | 16% | Internal | 0.501 | 19820 | 3.96 | 6:33
550e8400-e29b-41d4-a716-446655440000 | ILI-19 | 2019 | 251 | 658 |  | Metal Loss | 4326.698 | 19.654 | 17.61 | 2.044 | 4 | 8 | 15% | Internal | 0.494 | 20117 | 3.96 | 6:33
550e8400-e29b-41d4-a716-446655440000 | ILI-19 | 2019 | 251 | 659 |  | Metal Loss | 4326.808 | 19.654 | 17.72 | 1.934 | 8 | 8 | 14% | Internal | 0.495 | 20061 | 3.96 | 6:32
550e8400-e29b-41d4-a716-446655440000 | ILI-19 | 2019 | 251 | 660 |  | Metal Loss | 4326.83 | 19.654 | 17.742 | 1.912 | 8 | 8 | 14% | Internal | 0.495 | 20061 | 3.96 | 6:32
550e8400-e29b-41d4-a716-446655440000 | ILI-19 | 2019 | 252 |  |  | Joint | 4328.742 | 19.648 | [8 empty] | 3.96
550e8400-e29b-41d4-a716-446655440000 | ILI-19 | 2019 | 252 | 661 |  | Metal Loss | 4328.864 | 19.648 | 0.122 | 19.526 | 4 | 8 | 12% | Internal | 0.493 | 20122 | 3.96 | 6:39
550e8400-e29b-41d4-a716-446655440000 | ILI-19 | 2019 | 252 | 662 |  | Metal Loss | 4328.892 | 19.648 | 0.15 | 19.498 | 12 | 8 | 13% | Internal | 0.497 | 19986 | 3.96 | 6:39
550e8400-e29b-41d4-a716-446655440000 | ILI-19 | 2019 | 252 | 663 |  | Metal Loss | 4329.026 | 19.648 | 0.284 | 19.364 | 12 | 8 | 14% | Internal | 0.497 | 19973 | 3.96 | 6:39
550e8400-e29b-41d4-a716-446655440000 | ILI-19 | 2019 | 252 | 664 |  | Metal Loss | 4329.072 | 19.648 | 0.33 | 19.318 | 4 | 8 | 13% | Internal | 0.494 | 20120 | 3.96 | 6:27
550e8400-e29b-41d4-a716-446655440000 | ILI-19 | 2019 | 252 | 665 |  | Metal Loss | 4329.146 | 19.648 | 0.404 | 19.244 | 4 | 8 | 13% | Internal | 0.494 | 20120 | 3.96 | 6:27
550e8400-e29b-41d4-a716-446655440000 | ILI-19 | 2019 | 252 | 666 |  | Metal Loss | 4329.472 | 19.648 | 0.73 | 18.918 | 4 | 6 | 14% | Internal | 0.494 | 20118 | 3.96 | 6:33
550e8400-e29b-41d4-a716-446655440000 | ILI-19 | 2019 | 252 | 667 |  | Metal Loss | 4329.782 | 19.648 | 1.04 | 18.608 | 4 | 8 | 22% | Internal | 0.494 | 20104 | 3.96 | 7:40
550e8400-e29b-41d4-a716-446655440000 | ILI-19 | 2019 | 252 | 668 |  | Metal Loss | 4329.876 | 19.648 | 1.134 | 18.514 | 4 | 8 | 13% | Internal | 0.494 | 20120 | 3.96 | 7:51
550e8400-e29b-41d4-a716-446655440000 | ILI-19 | 2019 | 252 | 669 | 670 | Metal Loss | 4329.898 | 19.648 | 1.156 | 18.492 | 4 | 10 | 17% | Internal | 0.494 | 20113 | 3.96 | 6:33
550e8400-e29b-41d4-a716-446655440000 | ILI-19 | 2019 | 252 | 670 |  | Cluster | 4329.905 | 19.648 | 1.163 | 18.485 | 18 | 10.0156 | 20% | Internal | 0.506 | 19638 | 3.96 | 6:33
550e8400-e29b-41d4-a716-446655440000 | ILI-19 | 2019 | 252 | 671 | 670 | Metal Loss | 4329.912 | 19.648 | 1.17 | 18.478 | 4 | 10 | 20% | Internal | 0.494 | 20108 | 3.96 | 6:33
550e8400-e29b-41d4-a716-446655440000 | ILI-19 | 2019 | 252 | 672 |  | Metal Loss | 4329.922 | 19.648 | 1.18 | 18.468 | 4 | 8 | 13% | Internal | 0.494 | 20120 | 3.96 | 7:03
550e8400-e29b-41d4-a716-446655440000 | ILI-19 | 2019 | 252 | 673 |  | Metal Loss | 4329.954 | 19.648 | 1.212 | 18.436 | 12 | 8 | 16% | Internal | 0.498 | 19946 | 3.96 | 6:39
550e8400-e29b-41d4-a716-446655440000 | ILI-19 | 2019 | 252 | 674 |  | Metal Loss | 4330.086 | 19.648 | 1.344 | 18.304 | 4 | 8 | 15% | Internal | 0.494 | 20117 | 3.96 | 6:51
550e8400-e29b-41d4-a716-446655440000 | ILI-19 | 2019 | 252 | 675 |  | Metal Loss | 4330.454 | 19.648 | 1.712 | 17.936 | 4 | 6 | 17% | Internal | 0.494 | 20113 | 3.96 | 6:57
550e8400-e29b-41d4-a716-446655440000 | ILI-19 | 2019 | 252 | 676 |  | Metal Loss | 4330.492 | 19.648 | 1.75 | 17.898 | 4 | 8 | 12% | Internal | 0.493 | 20122 | 3.96 | 8:27
550e8400-e29b-41d4-a716-446655440000 | ILI-19 | 2019 | 252 | 677 |  | Metal Loss | 4330.514 | 19.648 | 1.772 | 17.876 | 8 | 8 | 17% | Internal | 0.495 | 20041 | 3.96 | 6:51
550e8400-e29b-41d4-a716-446655440000 | ILI-19 | 2019 | 252 | 678 |  | Metal Loss | 4330.576 | 19.648 | 1.834 | 17.814 | 4 | 8 | 17% | Internal | 0.494 | 20113 | 3.96 | 6:38
550e8400-e29b-41d4-a716-446655440000 | ILI-19 | 2019 | 252 | 679 |  | Metal Loss | 4330.606 | 19.648 | 1.864 | 17.784 | 8 | 6 | 14% | Internal | 0.495 | 20061 | 3.96 | 6:44
550e8400-e29b-41d4-a716-446655440000 | ILI-19 | 2019 | 252 | 680 |  | Metal Loss | 4330.65 | 19.648 | 1.908 | 17.74 | 4 | 8 | 12% | Internal | 0.493 | 20122 | 3.96 | 6:50
550e8400-e29b-41d4-a716-446655440000 | ILI-19 | 2019 | 252 | 681 |  | Metal Loss | 4330.718 | 19.648 | 1.976 | 17.672 | 4 | 8 | 14% | Internal | 0.494 | 20118 | 3.96 | 6:26
550e8400-e29b-41d4-a716-446655440000 | ILI-19 | 2019 | 252 | 682 |  | Metal Loss | 4330.754 | 19.648 | 2.012 | 17.636 | 4 | 8 | 12% | Internal | 0.493 | 20122 | 3.96 | 6:50
550e8400-e29b-41d4-a716-446655440000 | ILI-19 | 2019 | 252 | 683 |  | Metal Loss | 4330.848 | 19.648 | 2.106 | 17.542 | 12 | 6 | 17% | Internal | 0.498 | 19932 | 3.96 | 6:55
550e8400-e29b-41d4-a716-446655440000 | ILI-19 | 2019 | 252 | 684 |  | Metal Loss | 4330.884 | 19.648 | 2.142 | 17.506 | 12 | 8 | 14% | Internal | 0.497 | 19973 | 3.96 | 6:49
550e8400-e29b-41d4-a716-446655440000 | ILI-19 | 2019 | 252 | 685 |  | Metal Loss | 4330.976 | 19.648 | 2.234 | 17.414 | 16 | 6 | 14% | Internal | 0.5 | 19865 | 3.96 | 6:55
550e8400-e29b-41d4-a716-446655440000 | ILI-19 | 2019 | 252 | 686 |  | Metal Loss | 4331.024 | 19.648 | 2.282 | 17.366 | 8 | 8 | 14% | Internal | 0.495 | 20061 | 3.96 | 7:01
550e8400-e29b-41d4-a716-446655440000 | ILI-19 | 2019 | 252 | 687 |  | Metal Loss | 4331.084 | 19.648 | 2.342 | 17.306 | 4 | 6 | 12% | Internal | 0.493 | 20122 | 3.96 | 6:43
550e8400-e29b-41d4-a716-446655440000 | ILI-19 | 2019 | 252 | 688 |  | Metal Loss | 4332.554 | 19.648 | 3.812 | 15.836 | 4 | 8 | 12% | Internal | 0.493 | 20122 | 3.96 | 6:42
550e8400-e29b-41d4-a716-446655440000 | ILI-19 | 2019 | 252 | 689 |  | Metal Loss | 4332.738 | 19.648 | 3.996 | 15.652 | 10 | 8 | 17% | Internal | 0.497 | 19990 | 3.96 | 6:28
550e8400-e29b-41d4-a716-446655440000 | ILI-19 | 2019 | 252 | 690 |  | Metal Loss | 4333.018 | 19.648 | 4.276 | 15.372 | 14 | 8 | 13% | Internal | 0.498 | 19938 | 3.96 | 6:39
550e8400-e29b-41d4-a716-446655440000 | ILI-19 | 2019 | 252 | 691 |  | Metal Loss | 4333.14 | 19.648 | 4.398 | 15.25 | 4 | 8 | 13% | Internal | 0.494 | 20120 | 3.96 | 6:38
550e8400-e29b-41d4-a716-446655440000 | ILI-19 | 2019 | 252 | 692 |  | Metal Loss | 4333.27 | 19.648 | 4.528 | 15.12 | 8 | 8 | 14% | Internal | 0.495 | 20061 | 3.96 | 6:37
550e8400-e29b-41d4-a716-446655440000 | ILI-19 | 2019 | 252 | 693 |  | Metal Loss | 4333.302 | 19.648 | 4.56 | 15.088 | 16 | 8 | 18% | Internal | 0.502 | 19774 | 3.96 | 6:37
550e8400-e29b-41d4-a716-446655440000 | ILI-19 | 2019 | 252 | 694 |  | Metal Loss | 4333.378 | 19.648 | 4.636 | 15.012 | 16 | 10 | 20% | Internal | 0.503 | 19726 | 3.96 | 6:30
550e8400-e29b-41d4-a716-446655440000 | ILI-19 | 2019 | 252 | 695 |  | Metal Loss | 4333.434 | 19.648 | 4.692 | 14.956 | 8 | 8 | 15% | Internal | 0.495 | 20054 | 3.96 | 8:12
550e8400-e29b-41d4-a716-446655440000 | ILI-19 | 2019 | 252 | 696 |  | Metal Loss | 4333.434 | 19.648 | 4.692 | 14.956 | 10 | 8 | 13% | Internal | 0.496 | 20029 | 3.96 | 6:36
550e8400-e29b-41d4-a716-446655440000 | ILI-19 | 2019 | 252 | 697 |  | Metal Loss | 4333.466 | 19.648 | 4.724 | 14.924 | 8 | 8 | 17% | Internal | 0.495 | 20041 | 3.96 | 6:36
550e8400-e29b-41d4-a716-446655440000 | ILI-19 | 2019 | 252 | 698 |  | Metal Loss | 4333.5 | 19.648 | 4.758 | 14.89 | 4 | 8 | 13% | Internal | 0.494 | 20120 | 3.96 | 6:47
550e8400-e29b-41d4-a716-446655440000 | ILI-19 | 2019 | 252 | 699 |  | Metal Loss | 4333.52 | 19.648 | 4.778 | 14.87 | 10 | 10 | 19% | Internal | 0.497 | 19970 | 3.96 | 6:41
550e8400-e29b-41d4-a716-446655440000 | ILI-19 | 2019 | 252 | 700 |  | Metal Loss | 4333.564 | 19.648 | 4.822 | 14.826 | 8 | 8 | 12% | Internal | 0.495 | 20073 | 3.96 | 6:47
550e8400-e29b-41d4-a716-446655440000 | ILI-19 | 2019 | 252 | 701 |  | Metal Loss | 4334.826 | 19.648 | 6.084 | 13.564 | 4 | 8 | 15% | Internal | 0.494 | 20117 | 3.96 | 6:27
550e8400-e29b-41d4-a716-446655440000 | ILI-19 | 2019 | 252 | 702 |  | Metal Loss | 4334.868 | 19.648 | 6.126 | 13.522 | 8 | 8 | 12% | Internal | 0.495 | 20073 | 3.96 | 6:15
550e8400-e29b-41d4-a716-446655440000 | ILI-19 | 2019 | 252 | 703 |  | Metal Loss | 4334.986 | 19.648 | 6.244 | 13.404 | 10 | 8 | 12% | Internal | 0.496 | 20039 | 3.96 | 6:26
550e8400-e29b-41d4-a716-446655440000 | ILI-19 | 2019 | 252 | 704 |  | Metal Loss | 4335.284 | 19.648 | 6.542 | 13.106 | 8 | 8 | 14% | Internal | 0.495 | 20061 | 3.96 | 6:24
550e8400-e29b-41d4-a716-446655440000 | ILI-19 | 2019 | 252 | 705 |  | Metal Loss | 4335.306 | 19.648 | 6.564 | 13.084 | 8 | 8 | 16% | Internal | 0.495 | 20048 | 3.96 | 6:36
550e8400-e29b-41d4-a716-446655440000 | ILI-19 | 2019 | 252 | 706 |  | Metal Loss | 4335.602 | 19.648 | 6.86 | 12.788 | 14 | 8 | 15% | Internal | 0.499 | 19903 | 3.96 | 6:22
550e8400-e29b-41d4-a716-446655440000 | ILI-19 | 2019 | 252 | 707 |  | Metal Loss | 4335.714 | 19.648 | 6.972 | 12.676 | 4 | 10 | 13% | Internal | 0.494 | 20120 | 3.96 | 6:27
550e8400-e29b-41d4-a716-446655440000 | ILI-19 | 2019 | 252 | 708 |  | Metal Loss | 4336.028 | 19.648 | 7.286 | 12.362 | 10 | 10 | 17% | Internal | 0.497 | 19990 | 3.96 | 6:26
550e8400-e29b-41d4-a716-446655440000 | ILI-19 | 2019 | 252 | 709 |  | Metal Loss | 4336.248 | 19.648 | 7.506 | 12.142 | 4 | 8 | 13% | Internal | 0.494 | 20120 | 3.96 | 6:30
550e8400-e29b-41d4-a716-446655440000 | ILI-19 | 2019 | 252 | 710 |  | Metal Loss | 4336.314 | 19.648 | 7.572 | 12.076 | 8 | 8 | 17% | Internal | 0.495 | 20041 | 3.96 | 6:18
550e8400-e29b-41d4-a716-446655440000 | ILI-19 | 2019 | 252 | 711 |  | Metal Loss | 4336.394 | 19.648 | 7.652 | 11.996 | 4 | 8 | 14% | Internal | 0.494 | 20118 | 3.96 | 6:18
550e8400-e29b-41d4-a716-446655440000 | ILI-19 | 2019 | 252 | 712 |  | Metal Loss | 4336.422 | 19.648 | 7.68 | 11.968 | 4 | 8 | 17% | Internal | 0.494 | 20113 | 3.96 | 6:18
550e8400-e29b-41d4-a716-446655440000 | ILI-19 | 2019 | 252 | 713 |  | Metal Loss | 4336.49 | 19.648 | 7.748 | 11.9 | 4 | 8 | 13% | Internal | 0.494 | 20120 | 3.96 | 6:17
550e8400-e29b-41d4-a716-446655440000 | ILI-19 | 2019 | 252 | 714 |  | Metal Loss | 4336.55 | 19.648 | 7.808 | 11.84 | 4 | 8 | 14% | Internal | 0.494 | 20118 | 3.96 | 6:17
550e8400-e29b-41d4-a716-446655440000 | ILI-19 | 2019 | 252 | 715 |  | Metal Loss | 4336.596 | 19.648 | 7.854 | 11.794 | 4 | 8 | 13% | Internal | 0.494 | 20120 | 3.96 | 6:17
550e8400-e29b-41d4-a716-446655440000 | ILI-19 | 2019 | 252 | 716 |  | Metal Loss | 4336.62 | 19.648 | 7.878 | 11.77 | 4 | 8 | 24% | Internal | 0.494 | 20100 | 3.96 | 6:17
550e8400-e29b-41d4-a716-446655440000 | ILI-19 | 2019 | 252 | 717 |  | Metal Loss | 4336.678 | 19.648 | 7.936 | 11.712 | 4 | 8 | 13% | Internal | 0.494 | 20120 | 3.96 | 6:17
550e8400-e29b-41d4-a716-446655440000 | ILI-19 | 2019 | 252 | 718 |  | Metal Loss | 4336.722 | 19.648 | 7.98 | 11.668 | 10 | 8 | 14% | Internal | 0.496 | 20020 | 3.96 | 6:16
550e8400-e29b-41d4-a716-446655440000 | ILI-19 | 2019 | 252 | 719 |  | Metal Loss | 4336.85 | 19.648 | 8.108 | 11.54 | 4 | 8 | 14% | Internal | 0.494 | 20118 | 3.96 | 6:16
550e8400-e29b-41d4-a716-446655440000 | ILI-19 | 2019 | 252 | 720 |  | Metal Loss | 4336.944 | 19.648 | 8.202 | 11.446 | 8 | 8 | 22% | Internal | 0.496 | 20006 | 3.96 | 6:15
550e8400-e29b-41d4-a716-446655440000 | ILI-19 | 2019 | 252 | 721 |  | Metal Loss | 4337.184 | 19.648 | 8.442 | 11.206 | 4 | 6 | 15% | Internal | 0.494 | 20117 | 3.96 | 6:20
550e8400-e29b-41d4-a716-446655440000 | ILI-19 | 2019 | 252 | 722 |  | Metal Loss | 4337.216 | 19.648 | 8.474 | 11.174 | 4 | 8 | 13% | Internal | 0.494 | 20120 | 3.96 | 6:14
550e8400-e29b-41d4-a716-446655440000 | ILI-19 | 2019 | 252 | 723 |  | Metal Loss | 4337.254 | 19.648 | 8.512 | 11.136 | 8 | 10 | 31% | Internal | 0.498 | 19933 | 3.96 | 6:20
550e8400-e29b-41d4-a716-446655440000 | ILI-19 | 2019 | 252 | 724 |  | Metal Loss | 4337.298 | 19.648 | 8.556 | 11.092 | 10 | 8 | 12% | Internal | 0.496 | 20039 | 3.96 | 6:14
550e8400-e29b-41d4-a716-446655440000 | ILI-19 | 2019 | 252 | 725 |  | Metal Loss | 4337.34 | 19.648 | 8.598 | 11.05 | 4 | 8 | 22% | Internal | 0.494 | 20104 | 3.96 | 6:13
550e8400-e29b-41d4-a716-446655440000 | ILI-19 | 2019 | 252 | 726 |  | Metal Loss | 4337.368 | 19.648 | 8.626 | 11.022 | 10 | 6 | 14% | Internal | 0.496 | 20020 | 3.96 | 6:19
550e8400-e29b-41d4-a716-446655440000 | ILI-19 | 2019 | 252 | 727 |  | Metal Loss | 4337.402 | 19.648 | 8.66 | 10.988 | 10 | 8 | 14% | Internal | 0.496 | 20020 | 3.96 | 6:13
550e8400-e29b-41d4-a716-446655440000 | ILI-19 | 2019 | 252 | 728 |  | Metal Loss | 4337.498 | 19.648 | 8.756 | 10.892 | 4 | 6 | 17% | Internal | 0.494 | 20113 | 3.96 | 6:19
550e8400-e29b-41d4-a716-446655440000 | ILI-19 | 2019 | 252 | 729 |  | Metal Loss | 4337.6 | 19.648 | 8.858 | 10.79 | 20 | 8 | 25% | Internal | 0.513 | 19369 | 3.96 | 6:12
550e8400-e29b-41d4-a716-446655440000 | ILI-19 | 2019 | 252 | 730 |  | Metal Loss | 4337.66 | 19.648 | 8.918 | 10.73 | 4 | 8 | 20% | Internal | 0.494 | 20108 | 3.96 | 8:00
550e8400-e29b-41d4-a716-446655440000 | ILI-19 | 2019 | 252 | 731 |  | Metal Loss | 4337.796 | 19.648 | 9.054 | 10.594 | 8 | 8 | 13% | Internal | 0.495 | 20067 | 3.96 | 8:12
550e8400-e29b-41d4-a716-446655440000 | ILI-19 | 2019 | 252 | 732 | 733 | Metal Loss | 4337.978 | 19.648 | 9.236 | 10.412 | 12 | 8 | 18% | Internal | 0.499 | 19917 | 3.96 | 6:11
550e8400-e29b-41d4-a716-446655440000 | ILI-19 | 2019 | 252 | 733 |  | Cluster | 4337.985 | 19.648 | 9.243 | 10.405 | 26 | 8.0312 | 20% | Internal | 0.515 | 19280 | 3.96 | 6:11
550e8400-e29b-41d4-a716-446655440000 | ILI-19 | 2019 | 252 | 734 | 733 | Metal Loss | 4337.996 | 19.648 | 9.254 | 10.394 | 4 | 8 | 20% | Internal | 0.494 | 20108 | 3.96 | 6:11
550e8400-e29b-41d4-a716-446655440000 | ILI-19 | 2019 | 252 | 735 |  | Metal Loss | 4338.692 | 19.648 | 9.95 | 9.698 | 4 | 10 | 22% | Internal | 0.494 | 20104 | 3.96 | 8:14
550e8400-e29b-41d4-a716-446655440000 | ILI-19 | 2019 | 252 | 736 |  | Metal Loss | 4338.828 | 19.648 | 10.086 | 9.562 | 4 | 8 | 14% | Internal | 0.494 | 20118 | 3.96 | 8:07
550e8400-e29b-41d4-a716-446655440000 | ILI-19 | 2019 | 252 | 737 |  | Metal Loss | 4338.956 | 19.648 | 10.214 | 9.434 | 8 | 10 | 23% | Internal | 0.497 | 19999 | 3.96 | 7:49
550e8400-e29b-41d4-a716-446655440000 | ILI-19 | 2019 | 252 | 738 |  | Metal Loss | 4340.6 | 19.648 | 11.858 | 7.79 | 4 | 6 | 17% | Internal | 0.494 | 20113 | 3.96 | 6:08
550e8400-e29b-41d4-a716-446655440000 | ILI-19 | 2019 | 252 | 739 |  | Metal Loss | 4340.698 | 19.648 | 11.956 | 7.692 | 4 | 8 | 13% | Internal | 0.494 | 20120 | 3.96 | 6:14
550e8400-e29b-41d4-a716-446655440000 | ILI-19 | 2019 | 252 | 740 |  | Metal Loss | 4340.738 | 19.648 | 11.996 | 7.652 | 4 | 8 | 14% | Internal | 0.494 | 20118 | 3.96 | 6:14
550e8400-e29b-41d4-a716-446655440000 | ILI-19 | 2019 | 252 | 741 |  | Metal Loss | 4340.954 | 19.648 | 12.212 | 7.436 | 4 | 8 | 12% | Internal | 0.493 | 20122 | 3.96 | 6:13
550e8400-e29b-41d4-a716-446655440000 | ILI-19 | 2019 | 252 | 742 |  | Metal Loss | 4341.056 | 19.648 | 12.314 | 7.334 | 10 | 6 | 20% | Internal | 0.498 | 19959 | 3.96 | 6:19
550e8400-e29b-41d4-a716-446655440000 | ILI-19 | 2019 | 252 | 743 |  | Metal Loss | 4341.242 | 19.648 | 12.5 | 7.148 | 8 | 8 | 13% | Internal | 0.495 | 20067 | 3.96 | 6:23
550e8400-e29b-41d4-a716-446655440000 | ILI-19 | 2019 | 252 | 744 |  | Metal Loss | 4341.622 | 19.648 | 12.88 | 6.768 | 12 | 8 | 13% | Internal | 0.497 | 19986 | 3.96 | 6:10
550e8400-e29b-41d4-a716-446655440000 | ILI-19 | 2019 | 252 | 745 |  | Metal Loss | 4341.654 | 19.648 | 12.912 | 6.736 | 14 | 8 | 17% | Internal | 0.5 | 19867 | 3.96 | 6:22
550e8400-e29b-41d4-a716-446655440000 | ILI-19 | 2019 | 252 | 746 |  | Metal Loss | 4341.762 | 19.648 | 13.02 | 6.628 | 4 | 6 | 14% | Internal | 0.494 | 20118 | 3.96 | 6:15
550e8400-e29b-41d4-a716-446655440000 | ILI-19 | 2019 | 252 | 747 |  | Metal Loss | 4341.814 | 19.648 | 13.072 | 6.576 | 4 | 8 | 15% | Internal | 0.494 | 20117 | 3.96 | 6:09
550e8400-e29b-41d4-a716-446655440000 | ILI-19 | 2019 | 252 | 748 |  | Metal Loss | 4341.954 | 19.648 | 13.212 | 6.436 | 8 | 6 | 11% | Internal | 0.495 | 20079 | 3.96 | 6:14
550e8400-e29b-41d4-a716-446655440000 | ILI-19 | 2019 | 252 | 749 |  | Metal Loss | 4342.094 | 19.648 | 13.352 | 6.296 | 4 | 8 | 19% | Internal | 0.494 | 20110 | 3.96 | 6:20
550e8400-e29b-41d4-a716-446655440000 | ILI-19 | 2019 | 252 | 750 | 751 | Metal Loss | 4342.148 | 19.648 | 13.406 | 6.242 | 8 | 6 | 14% | Internal | 0.495 | 20061 | 3.96 | 6:15
550e8400-e29b-41d4-a716-446655440000 | ILI-19 | 2019 | 252 | 751 |  | Cluster | 4342.158 | 19.648 | 13.416 | 6.233 | 27 | 10.2619 | 23% | Internal | 0.521 | 19077 | 3.96 | 6:18
550e8400-e29b-41d4-a716-446655440000 | ILI-19 | 2019 | 252 | 752 | 751 | Metal Loss | 4342.166 | 19.648 | 13.424 | 6.224 | 10 | 8 | 23% | Internal | 0.498 | 19926 | 3.96 | 6:19
550e8400-e29b-41d4-a716-446655440000 | ILI-19 | 2019 | 252 | 753 |  | Metal Loss | 4342.204 | 19.648 | 13.462 | 6.186 | 4 | 8 | 12% | Internal | 0.493 | 20122 | 3.96 | 6:19
550e8400-e29b-41d4-a716-446655440000 | ILI-19 | 2019 | 252 | 754 |  | Metal Loss | 4342.376 | 19.648 | 13.634 | 6.014 | 8 | 8 | 13% | Internal | 0.495 | 20067 | 3.96 | 6:07
550e8400-e29b-41d4-a716-446655440000 | ILI-19 | 2019 | 252 | 755 |  | Metal Loss | 4342.54 | 19.648 | 13.798 | 5.85 | 10 | 10 | 22% | Internal | 0.498 | 19937 | 3.96 | 6:24
550e8400-e29b-41d4-a716-446655440000 | ILI-19 | 2019 | 252 | 756 |  | Metal Loss | 4342.566 | 19.648 | 13.824 | 5.824 | 4 | 8 | 14% | Internal | 0.494 | 20118 | 3.96 | 6:18
550e8400-e29b-41d4-a716-446655440000 | ILI-19 | 2019 | 252 | 757 | 758 | Metal Loss | 4342.616 | 19.648 | 13.874 | 5.774 | 8 | 8 | 17% | Internal | 0.495 | 20041 | 3.96 | 6:18
550e8400-e29b-41d4-a716-446655440000 | ILI-19 | 2019 | 252 | 758 |  | Cluster | 4342.625 | 19.648 | 13.883 | 5.765 | 26 | 8.0932 | 17% | Internal | 0.511 | 19425 | 3.96 | 6:18
550e8400-e29b-41d4-a716-446655440000 | ILI-19 | 2019 | 252 | 759 | 758 | Metal Loss | 4342.632 | 19.648 | 13.89 | 5.758 | 12 | 8 | 13% | Internal | 0.497 | 19986 | 3.96 | 6:18
550e8400-e29b-41d4-a716-446655440000 | ILI-19 | 2019 | 252 | 760 |  | Metal Loss | 4342.774 | 19.648 | 14.032 | 5.616 | 12 | 8 | 13% | Internal | 0.497 | 19986 | 3.96 | 6:17
550e8400-e29b-41d4-a716-446655440000 | ILI-19 | 2019 | 252 | 761 |  | Metal Loss | 4342.852 | 19.648 | 14.11 | 5.538 | 8 | 8 | 17% | Internal | 0.495 | 20041 | 3.96 | 6:17
550e8400-e29b-41d4-a716-446655440000 | ILI-19 | 2019 | 252 | 762 |  | Metal Loss | 4342.92 | 19.648 | 14.178 | 5.47 | 8 | 8 | 15% | Internal | 0.495 | 20054 | 3.96 | 6:17
550e8400-e29b-41d4-a716-446655440000 | ILI-19 | 2019 | 252 | 763 |  | Metal Loss | 4342.988 | 19.648 | 14.246 | 5.402 | 12 | 6 | 15% | Internal | 0.498 | 19959 | 3.96 | 6:11
550e8400-e29b-41d4-a716-446655440000 | ILI-19 | 2019 | 252 | 764 |  | Metal Loss | 4343.038 | 19.648 | 14.296 | 5.352 | 4 | 8 | 16% | Internal | 0.494 | 20115 | 3.96 | 6:17
550e8400-e29b-41d4-a716-446655440000 | ILI-19 | 2019 | 252 | 765 |  | Metal Loss | 4343.08 | 19.648 | 14.338 | 5.31 | 8 | 8 | 16% | Internal | 0.495 | 20048 | 3.96 | 6:16
550e8400-e29b-41d4-a716-446655440000 | ILI-19 | 2019 | 252 | 766 |  | Metal Loss | 4343.172 | 19.648 | 14.43 | 5.218 | 4 | 8 | 14% | Internal | 0.494 | 20118 | 3.96 | 6:16
550e8400-e29b-41d4-a716-446655440000 | ILI-19 | 2019 | 252 | 767 |  | Metal Loss | 4343.188 | 19.648 | 14.446 | 5.202 | 4 | 8 | 18% | Internal | 0.494 | 20112 | 3.96 | 6:16
550e8400-e29b-41d4-a716-446655440000 | ILI-19 | 2019 | 252 | 768 |  | Metal Loss | 4343.248 | 19.648 | 14.506 | 5.142 | 4 | 10 | 17% | Internal | 0.494 | 20113 | 3.96 | 6:22
550e8400-e29b-41d4-a716-446655440000 | ILI-19 | 2019 | 252 | 769 |  | Metal Loss | 4343.292 | 19.648 | 14.55 | 5.098 | 4 | 8 | 17% | Internal | 0.494 | 20113 | 3.96 | 6:15
550e8400-e29b-41d4-a716-446655440000 | ILI-19 | 2019 | 252 | 770 |  | Metal Loss | 4343.362 | 19.648 | 14.62 | 5.028 | 4 | 8 | 14% | Internal | 0.494 | 20118 | 3.96 | 6:15
550e8400-e29b-41d4-a716-446655440000 | ILI-19 | 2019 | 252 | 771 |  | Metal Loss | 4343.406 | 19.648 | 14.664 | 4.984 | 4 | 8 | 13% | Internal | 0.494 | 20120 | 3.96 | 6:15
550e8400-e29b-41d4-a716-446655440000 | ILI-19 | 2019 | 252 | 772 |  | Metal Loss | 4343.454 | 19.648 | 14.712 | 4.936 | 20 | 8 | 27% | Internal | 0.515 | 19292 | 3.96 | 6:15
550e8400-e29b-41d4-a716-446655440000 | ILI-19 | 2019 | 252 | 773 |  | Metal Loss | 4343.53 | 19.648 | 14.788 | 4.86 | 4 | 8 | 14% | Internal | 0.494 | 20118 | 3.96 | 6:02
550e8400-e29b-41d4-a716-446655440000 | ILI-19 | 2019 | 252 | 774 |  | Metal Loss | 4343.56 | 19.648 | 14.818 | 4.83 | 4 | 8 | 14% | Internal | 0.494 | 20118 | 3.96 | 6:14
550e8400-e29b-41d4-a716-446655440000 | ILI-19 | 2019 | 252 | 775 |  | Metal Loss | 4343.628 | 19.648 | 14.886 | 4.762 | 10 | 8 | 11% | Internal | 0.495 | 20048 | 3.96 | 6:14
550e8400-e29b-41d4-a716-446655440000 | ILI-19 | 2019 | 252 | 776 |  | Metal Loss | 4343.658 | 19.648 | 14.916 | 4.732 | 12 | 8 | 11% | Internal | 0.496 | 20012 | 3.96 | 6:14
550e8400-e29b-41d4-a716-446655440000 | ILI-19 | 2019 | 252 | 777 |  | Metal Loss | 4343.682 | 19.648 | 14.94 | 4.708 | 12 | 8 | 17% | Internal | 0.498 | 19932 | 3.96 | 6:14
550e8400-e29b-41d4-a716-446655440000 | ILI-19 | 2019 | 252 | 778 |  | Metal Loss | 4343.72 | 19.648 | 14.978 | 4.67 | 8 | 8 | 13% | Internal | 0.495 | 20067 | 3.96 | 6:13
550e8400-e29b-41d4-a716-446655440000 | ILI-19 | 2019 | 252 | 779 | 780 | Metal Loss | 4343.81 | 19.648 | 15.068 | 4.58 | 12 | 10 | 25% | Internal | 0.501 | 19810 | 3.96 | 6:19
550e8400-e29b-41d4-a716-446655440000 | ILI-19 | 2019 | 252 | 780 |  | Cluster | 4343.821 | 19.648 | 15.079 | 4.569 | 34 | 13.2454 | 25% | Internal | 0.534 | 18601 | 3.96 | 6:17
550e8400-e29b-41d4-a716-446655440000 | ILI-19 | 2019 | 252 | 781 | 780 | Metal Loss | 4343.832 | 19.648 | 15.09 | 4.558 | 12 | 8 | 18% | Internal | 0.499 | 19917 | 3.96 | 6:13
550e8400-e29b-41d4-a716-446655440000 | ILI-19 | 2019 | 252 | 782 | 783 | Metal Loss | 4343.86 | 19.648 | 15.118 | 4.53 | 4 | 8 | 15% | Internal | 0.494 | 20117 | 3.96 | 6:13
550e8400-e29b-41d4-a716-446655440000 | ILI-19 | 2019 | 252 | 783 |  | Cluster | 4343.869 | 19.648 | 15.127 | 4.521 | 23 | 8.0781 | 22% | Internal | 0.514 | 19328 | 3.96 | 6:13
550e8400-e29b-41d4-a716-446655440000 | ILI-19 | 2019 | 252 | 784 | 783 | Metal Loss | 4343.876 | 19.648 | 15.134 | 4.514 | 10 | 8 | 22% | Internal | 0.498 | 19937 | 3.96 | 6:13
550e8400-e29b-41d4-a716-446655440000 | ILI-19 | 2019 | 252 | 785 |  | Metal Loss | 4343.918 | 19.648 | 15.176 | 4.472 | 12 | 8 | 17% | Internal | 0.498 | 19932 | 3.96 | 6:13
550e8400-e29b-41d4-a716-446655440000 | ILI-19 | 2019 | 252 | 786 |  | Metal Loss | 4344.066 | 19.648 | 15.324 | 4.324 | 8 | 8 | 13% | Internal | 0.495 | 20067 | 3.96 | 6:12
550e8400-e29b-41d4-a716-446655440000 | ILI-19 | 2019 | 252 | 787 | 788 | Metal Loss | 4344.104 | 19.648 | 15.362 | 4.286 | 14 | 8 | 16% | Internal | 0.499 | 19885 | 3.96 | 6:12
550e8400-e29b-41d4-a716-446655440000 | ILI-19 | 2019 | 252 | 788 |  | Cluster | 4344.113 | 19.648 | 15.371 | 4.277 | 32 | 13.1834 | 17% | Internal | 0.517 | 19214 | 3.96 | 6:16
550e8400-e29b-41d4-a716-446655440000 | ILI-19 | 2019 | 252 | 789 | 788 | Metal Loss | 4344.122 | 19.648 | 15.38 | 4.268 | 14 | 10 | 17% | Internal | 0.5 | 19867 | 3.96 | 6:18
550e8400-e29b-41d4-a716-446655440000 | ILI-19 | 2019 | 252 | 790 | 791 | Metal Loss | 4344.174 | 19.648 | 15.432 | 4.216 | 8 | 8 | 20% | Internal | 0.496 | 20021 | 3.96 | 6:23
550e8400-e29b-41d4-a716-446655440000 | ILI-19 | 2019 | 252 | 791 |  | Cluster | 4344.18 | 19.648 | 15.438 | 4.21 | 20 | 16.382 | 20% | Internal | 0.508 | 19549 | 3.96 | 6:17
550e8400-e29b-41d4-a716-446655440000 | ILI-19 | 2019 | 252 | 792 | 791 | Metal Loss | 4344.188 | 19.648 | 15.446 | 4.202 | 4 | 8 | 14% | Internal | 0.494 | 20118 | 3.96 | 6:11
550e8400-e29b-41d4-a716-446655440000 | ILI-19 | 2019 | 252 | 793 |  | Metal Loss | 4344.344 | 19.648 | 15.602 | 4.046 | 4 | 6 | 15% | Internal | 0.494 | 20117 | 3.96 | 6:17
550e8400-e29b-41d4-a716-446655440000 | ILI-19 | 2019 | 252 | 794 |  | Metal Loss | 4344.406 | 19.648 | 15.664 | 3.984 | 4 | 8 | 13% | Internal | 0.494 | 20120 | 3.96 | 6:11
550e8400-e29b-41d4-a716-446655440000 | ILI-19 | 2019 | 252 | 795 |  | Metal Loss | 4344.58 | 19.648 | 15.838 | 3.81 | 8 | 8 | 13% | Internal | 0.495 | 20067 | 3.96 | 6:10
550e8400-e29b-41d4-a716-446655440000 | ILI-19 | 2019 | 252 | 796 |  | Metal Loss | 4344.658 | 19.648 | 15.916 | 3.732 | 4 | 8 | 17% | Internal | 0.494 | 20113 | 3.96 | 6:09
550e8400-e29b-41d4-a716-446655440000 | ILI-19 | 2019 | 252 | 797 |  | Metal Loss | 4344.82 | 19.648 | 16.078 | 3.57 | 4 | 6 | 15% | Internal | 0.494 | 20117 | 3.96 | 6:15
550e8400-e29b-41d4-a716-446655440000 | ILI-19 | 2019 | 252 | 798 |  | Metal Loss | 4345.02 | 19.648 | 16.278 | 3.37 | 4 | 8 | 13% | Internal | 0.494 | 20120 | 3.96 | 6:20
550e8400-e29b-41d4-a716-446655440000 | ILI-19 | 2019 | 252 | 799 |  | Metal Loss | 4345.274 | 19.648 | 16.532 | 3.116 | 4 | 8 | 14% | Internal | 0.494 | 20118 | 3.96 | 6:20
550e8400-e29b-41d4-a716-446655440000 | ILI-19 | 2019 | 252 | 800 |  | Metal Loss | 4345.316 | 19.648 | 16.574 | 3.074 | 4 | 8 | 17% | Internal | 0.494 | 20113 | 3.96 | 6:19
550e8400-e29b-41d4-a716-446655440000 | ILI-19 | 2019 | 252 | 801 |  | Metal Loss | 4345.586 | 19.648 | 16.844 | 2.804 | 4 | 8 | 14% | Internal | 0.494 | 20118 | 3.96 | 6:19
550e8400-e29b-41d4-a716-446655440000 | ILI-19 | 2019 | 252 | 802 |  | Metal Loss | 4345.608 | 19.648 | 16.866 | 2.782 | 4 | 8 | 14% | Internal | 0.494 | 20118 | 3.96 | 6:19
550e8400-e29b-41d4-a716-446655440000 | ILI-19 | 2019 | 252 | 803 |  | Metal Loss | 4345.644 | 19.648 | 16.902 | 2.746 | 14 | 8 | 17% | Internal | 0.5 | 19867 | 3.96 | 6:19
550e8400-e29b-41d4-a716-446655440000 | ILI-19 | 2019 | 252 | 804 |  | Metal Loss | 4345.698 | 19.648 | 16.956 | 2.692 | 8 | 6 | 15% | Internal | 0.495 | 20054 | 3.96 | 6:24
550e8400-e29b-41d4-a716-446655440000 | ILI-19 | 2019 | 252 | 805 | 806 | Metal Loss | 4345.756 | 19.648 | 17.014 | 2.634 | 4 | 8 | 13% | Internal | 0.494 | 20120 | 3.96 | 6:18
550e8400-e29b-41d4-a716-446655440000 | ILI-19 | 2019 | 252 | 806 |  | Cluster | 4345.762 | 19.648 | 17.02 | 2.628 | 16 | 8.0932 | 15% | Internal | 0.5 | 19842 | 3.96 | 6:18
550e8400-e29b-41d4-a716-446655440000 | ILI-19 | 2019 | 252 | 807 | 806 | Metal Loss | 4345.768 | 19.648 | 17.026 | 2.622 | 4 | 8 | 15% | Internal | 0.494 | 20117 | 3.96 | 6:18
550e8400-e29b-41d4-a716-446655440000 | ILI-19 | 2019 | 252 | 808 |  | Metal Loss | 4345.826 | 19.648 | 17.084 | 2.564 | 4 | 6 | 14% | Internal | 0.494 | 20118 | 3.96 | 6:12
550e8400-e29b-41d4-a716-446655440000 | ILI-19 | 2019 | 252 | 809 |  | Metal Loss | 4345.972 | 19.648 | 17.23 | 2.418 | 4 | 8 | 16% | Internal | 0.494 | 20115 | 3.96 | 6:18
550e8400-e29b-41d4-a716-446655440000 | ILI-19 | 2019 | 252 | 810 |  | Metal Loss | 4346.06 | 19.648 | 17.318 | 2.33 | 4 | 8 | 17% | Internal | 0.494 | 20113 | 3.96 | 6:17
550e8400-e29b-41d4-a716-446655440000 | ILI-19 | 2019 | 252 | 811 |  | Metal Loss | 4346.134 | 19.648 | 17.392 | 2.256 | 4 | 8 | 13% | Internal | 0.494 | 20120 | 3.96 | 6:17
550e8400-e29b-41d4-a716-446655440000 | ILI-19 | 2019 | 252 | 812 |  | Metal Loss | 4346.214 | 19.648 | 17.472 | 2.176 | 8 | 8 | 14% | Internal | 0.495 | 20061 | 3.96 | 6:17
550e8400-e29b-41d4-a716-446655440000 | ILI-19 | 2019 | 252 | 813 |  | Metal Loss | 4346.498 | 19.648 | 17.756 | 1.892 | 4 | 8 | 13% | Internal | 0.494 | 20120 | 3.96 | 6:16
550e8400-e29b-41d4-a716-446655440000 | ILI-19 | 2019 | 252 | 814 |  | Metal Loss | 4346.54 | 19.648 | 17.798 | 1.85 | 4 | 8 | 15% | Internal | 0.494 | 20117 | 3.96 | 6:16
550e8400-e29b-41d4-a716-446655440000 | ILI-19 | 2019 | 252 | 815 |  | Metal Loss | 4347.808 | 19.648 | 19.066 | 0.582 | 4 | 8 | 15% | Internal | 0.494 | 20117 | 3.96 | 6:23
550e8400-e29b-41d4-a716-446655440000 | ILI-19 | 2019 | 252 | 816 |  | Metal Loss | 4347.842 | 19.648 | 19.1 | 0.548 | 4 | 8 | 14% | Internal | 0.494 | 20118 | 3.96 | 6:11
550e8400-e29b-41d4-a716-446655440000 | ILI-19 | 2019 | 252 | 817 |  | Metal Loss | 4347.862 | 19.648 | 19.12 | 0.528 | 4 | 6 | 12% | Internal | 0.493 | 20122 | 3.96 | 6:17
550e8400-e29b-41d4-a716-446655440000 | ILI-19 | 2019 | 252 | 818 |  | Metal Loss | 4347.89 | 19.648 | 19.148 | 0.5 | 8 | 8 | 12% | Internal | 0.495 | 20073 | 3.96 | 6:23
550e8400-e29b-41d4-a716-446655440000 | ILI-19 | 2019 | 252 | 819 |  | Metal Loss | 4347.92 | 19.648 | 19.178 | 0.47 | 10 | 8 | 14% | Internal | 0.496 | 20020 | 3.96 | 6:23
550e8400-e29b-41d4-a716-446655440000 | ILI-19 | 2019 | 252 | 820 |  | Metal Loss | 4347.968 | 19.648 | 19.226 | 0.422 | 10 | 8 | 14% | Internal | 0.496 | 20020 | 3.96 | 6:11
550e8400-e29b-41d4-a716-446655440000 | ILI-19 | 2019 | 252 | 821 |  | Metal Loss | 4348.004 | 19.648 | 19.262 | 0.386 | 4 | 8 | 13% | Internal | 0.494 | 20120 | 3.96 | 6:23
550e8400-e29b-41d4-a716-446655440000 | ILI-19 | 2019 | 252 | 822 |  | Metal Loss | 4348.106 | 19.648 | 19.364 | 0.284 | 4 | 8 | 13% | Internal | 0.494 | 20120 | 3.96 | 6:22
550e8400-e29b-41d4-a716-446655440000 | ILI-19 | 2019 | 252 | 823 |  | Metal Loss | 4348.282 | 19.648 | 19.54 | 0.108 | 4 | 8 | 13% | Internal | 0.494 | 20120 | 3.96 | 7:46
550e8400-e29b-41d4-a716-446655440000 | ILI-19 | 2019 | 253 |  |  | Joint | 4348.39 | 19.66 | [8 empty] | 3.96
550e8400-e29b-41d4-a716-446655440000 | ILI-19 | 2019 | 253 | 824 |  | Metal Loss | 4349.02 | 19.66 | 0.63 | 19.03 | 4 | 8 | 13% | Internal | 0.494 | 20120 | 3.96 | 7:18
550e8400-e29b-41d4-a716-446655440000 | ILI-19 | 2019 | 253 | 825 |  | Metal Loss | 4349.086 | 19.66 | 0.696 | 18.964 | 8 | 8 | 12% | Internal | 0.495 | 20073 | 3.96 | 6:30
550e8400-e29b-41d4-a716-446655440000 | ILI-19 | 2019 | 253 | 826 |  | Metal Loss | 4349.186 | 19.66 | 0.796 | 18.864 | 4 | 8 | 14% | Internal | 0.494 | 20118 | 3.96 | 6:53
550e8400-e29b-41d4-a716-446655440000 | ILI-19 | 2019 | 253 | 827 |  | Metal Loss | 4349.198 | 19.66 | 0.808 | 18.852 | 8 | 8 | 11% | Internal | 0.495 | 20079 | 3.96 | 6:05
550e8400-e29b-41d4-a716-446655440000 | ILI-19 | 2019 | 253 | 828 |  | Metal Loss | 4349.326 | 19.66 | 0.936 | 18.724 | 8 | 6 | 14% | Internal | 0.495 | 20061 | 3.96 | 5:59
550e8400-e29b-41d4-a716-446655440000 | ILI-19 | 2019 | 253 | 829 |  | Metal Loss | 4349.328 | 19.66 | 0.938 | 18.722 | 4 | 8 | 16% | Internal | 0.494 | 20115 | 3.96 | 6:29
550e8400-e29b-41d4-a716-446655440000 | ILI-19 | 2019 | 253 | 830 |  | Metal Loss | 4349.426 | 19.66 | 1.036 | 18.624 | 12 | 8 | 13% | Internal | 0.497 | 19986 | 3.96 | 6:52
550e8400-e29b-41d4-a716-446655440000 | ILI-19 | 2019 | 253 | 831 |  | Metal Loss | 4349.608 | 19.66 | 1.218 | 18.442 | 12 | 8 | 14% | Internal | 0.497 | 19973 | 3.96 | 6:52
550e8400-e29b-41d4-a716-446655440000 | ILI-19 | 2019 | 253 | 832 |  | Metal Loss | 4349.674 | 19.66 | 1.284 | 18.376 | 12 | 8 | 17% | Internal | 0.498 | 19932 | 3.96 | 6:51
550e8400-e29b-41d4-a716-446655440000 | ILI-19 | 2019 | 253 | 833 |  | Metal Loss | 4349.77 | 19.66 | 1.38 | 18.28 | 4 | 8 | 13% | Internal | 0.494 | 20120 | 3.96 | 6:51
550e8400-e29b-41d4-a716-446655440000 | ILI-19 | 2019 | 253 | 834 |  | Metal Loss | 4349.866 | 19.66 | 1.476 | 18.184 | 10 | 8 | 12% | Internal | 0.496 | 20039 | 3.96 | 6:51
550e8400-e29b-41d4-a716-446655440000 | ILI-19 | 2019 | 253 | 835 |  | Metal Loss | 4349.926 | 19.66 | 1.536 | 18.124 | 10 | 8 | 13% | Internal | 0.496 | 20029 | 3.96 | 7:27
550e8400-e29b-41d4-a716-446655440000 | ILI-19 | 2019 | 253 | 836 |  | Metal Loss | 4349.97 | 19.66 | 1.58 | 18.08 | 4 | 8 | 13% | Internal | 0.494 | 20120 | 3.96 | 6:39
550e8400-e29b-41d4-a716-446655440000 | ILI-19 | 2019 | 253 | 837 |  | Metal Loss | 4350.04 | 19.66 | 1.65 | 18.01 | 4 | 8 | 17% | Internal | 0.494 | 20113 | 3.96 | 6:50
550e8400-e29b-41d4-a716-446655440000 | ILI-19 | 2019 | 253 | 838 |  | Metal Loss | 4350.194 | 19.66 | 1.804 | 17.856 | 8 | 8 | 14% | Internal | 0.495 | 20061 | 3.96 | 6:38
550e8400-e29b-41d4-a716-446655440000 | ILI-19 | 2019 | 253 | 839 |  | Metal Loss | 4350.304 | 19.66 | 1.914 | 17.746 | 8 | 8 | 13% | Internal | 0.495 | 20067 | 3.96 | 7:01
550e8400-e29b-41d4-a716-446655440000 | ILI-19 | 2019 | 253 | 840 |  | Metal Loss | 4350.432 | 19.66 | 2.042 | 17.618 | 14 | 8 | 13% | Internal | 0.498 | 19938 | 3.96 | 6:48
550e8400-e29b-41d4-a716-446655440000 | ILI-19 | 2019 | 253 | 841 |  | Metal Loss | 4350.558 | 19.66 | 2.168 | 17.492 | 14 | 8 | 14% | Internal | 0.498 | 19921 | 3.96 | 6:36
550e8400-e29b-41d4-a716-446655440000 | ILI-19 | 2019 | 253 | 842 |  | Metal Loss | 4350.59 | 19.66 | 2.2 | 17.46 | 4 | 8 | 14% | Internal | 0.494 | 20118 | 3.96 | 8:00
550e8400-e29b-41d4-a716-446655440000 | ILI-19 | 2019 | 253 | 843 |  | Metal Loss | 4350.634 | 19.66 | 2.244 | 17.416 | 8 | 8 | 16% | Internal | 0.495 | 20048 | 3.96 | 6:36
550e8400-e29b-41d4-a716-446655440000 | ILI-19 | 2019 | 253 | 844 |  | Metal Loss | 4350.734 | 19.66 | 2.344 | 17.316 | 10 | 8 | 12% | Internal | 0.496 | 20039 | 3.96 | 6:35
550e8400-e29b-41d4-a716-446655440000 | ILI-19 | 2019 | 253 | 845 |  | Metal Loss | 4350.89 | 19.66 | 2.5 | 17.16 | 10 | 8 | 14% | Internal | 0.496 | 20020 | 3.96 | 6:47
550e8400-e29b-41d4-a716-446655440000 | ILI-19 | 2019 | 253 | 846 |  | Metal Loss | 4351.054 | 19.66 | 2.664 | 16.996 | 10 | 8 | 14% | Internal | 0.496 | 20020 | 3.96 | 6:34
550e8400-e29b-41d4-a716-446655440000 | ILI-19 | 2019 | 253 | 847 |  | Metal Loss | 4351.164 | 19.66 | 2.774 | 16.886 | 12 | 8 | 16% | Internal | 0.498 | 19946 | 3.96 | 6:33
550e8400-e29b-41d4-a716-446655440000 | ILI-19 | 2019 | 253 | 848 |  | Metal Loss | 4351.216 | 19.66 | 2.826 | 16.834 | 8 | 8 | 13% | Internal | 0.495 | 20067 | 3.96 | 6:45
550e8400-e29b-41d4-a716-446655440000 | ILI-19 | 2019 | 253 | 849 |  | Metal Loss | 4351.334 | 19.66 | 2.944 | 16.716 | 4 | 8 | 14% | Internal | 0.494 | 20118 | 3.96 | 8:32
550e8400-e29b-41d4-a716-446655440000 | ILI-19 | 2019 | 253 | 850 |  | Metal Loss | 4351.354 | 19.66 | 2.964 | 16.696 | 4 | 8 | 17% | Internal | 0.494 | 20113 | 3.96 | 6:32
550e8400-e29b-41d4-a716-446655440000 | ILI-19 | 2019 | 253 | 851 |  | Metal Loss | 4351.466 | 19.66 | 3.076 | 16.584 | 4 | 8 | 14% | Internal | 0.494 | 20118 | 3.96 | 6:32
550e8400-e29b-41d4-a716-446655440000 | ILI-19 | 2019 | 253 | 852 |  | Metal Loss | 4351.492 | 19.66 | 3.102 | 16.558 | 4 | 8 | 15% | Internal | 0.494 | 20117 | 3.96 | 7:43
550e8400-e29b-41d4-a716-446655440000 | ILI-19 | 2019 | 253 | 853 |  | Metal Loss | 4351.572 | 19.66 | 3.182 | 16.478 | 10 | 6 | 12% | Internal | 0.496 | 20039 | 3.96 | 7:01
550e8400-e29b-41d4-a716-446655440000 | ILI-19 | 2019 | 253 | 854 |  | Metal Loss | 4351.576 | 19.66 | 3.186 | 16.474 | 8 | 8 | 14% | Internal | 0.495 | 20061 | 3.96 | 6:31
550e8400-e29b-41d4-a716-446655440000 | ILI-19 | 2019 | 253 | 855 |  | Metal Loss | 4351.576 | 19.66 | 3.186 | 16.474 | 4 | 8 | 14% | Internal | 0.494 | 20118 | 3.96 | 8:07
550e8400-e29b-41d4-a716-446655440000 | ILI-19 | 2019 | 253 | 856 |  | Metal Loss | 4351.6 | 19.66 | 3.21 | 16.45 | 12 | 8 | 16% | Internal | 0.498 | 19946 | 3.96 | 6:31
550e8400-e29b-41d4-a716-446655440000 | ILI-19 | 2019 | 253 | 857 |  | Metal Loss | 4351.668 | 19.66 | 3.278 | 16.382 | 14 | 8 | 12% | Internal | 0.498 | 19955 | 3.96 | 6:30
550e8400-e29b-41d4-a716-446655440000 | ILI-19 | 2019 | 253 | 858 |  | Metal Loss | 4351.732 | 19.66 | 3.342 | 16.318 | 4 | 8 | 15% | Internal | 0.494 | 20117 | 3.96 | 6:42
550e8400-e29b-41d4-a716-446655440000 | ILI-19 | 2019 | 253 | 859 |  | Metal Loss | 4351.79 | 19.66 | 3.4 | 16.26 | 12 | 8 | 13% | Internal | 0.497 | 19986 | 3.96 | 6:30
550e8400-e29b-41d4-a716-446655440000 | ILI-19 | 2019 | 253 | 860 |  | Metal Loss | 4351.936 | 19.66 | 3.546 | 16.114 | 4 | 8 | 13% | Internal | 0.494 | 20120 | 3.96 | 6:29
550e8400-e29b-41d4-a716-446655440000 | ILI-19 | 2019 | 253 | 861 |  | Metal Loss | 4351.936 | 19.66 | 3.546 | 16.114 | 4 | 8 | 13% | Internal | 0.494 | 20120 | 3.96 | 7:53
550e8400-e29b-41d4-a716-446655440000 | ILI-19 | 2019 | 253 | 862 |  | Metal Loss | 4352.086 | 19.66 | 3.696 | 15.964 | 8 | 8 | 12% | Internal | 0.495 | 20073 | 3.96 | 6:40
550e8400-e29b-41d4-a716-446655440000 | ILI-19 | 2019 | 253 | 863 |  | Metal Loss | 4352.164 | 19.66 | 3.774 | 15.886 | 4 | 8 | 12% | Internal | 0.493 | 20122 | 3.96 | 6:28
550e8400-e29b-41d4-a716-446655440000 | ILI-19 | 2019 | 253 | 864 |  | Metal Loss | 4352.302 | 19.66 | 3.912 | 15.748 | 8 | 8 | 16% | Internal | 0.495 | 20048 | 3.96 | 6:16
550e8400-e29b-41d4-a716-446655440000 | ILI-19 | 2019 | 253 | 865 |  | Metal Loss | 4352.336 | 19.66 | 3.946 | 15.714 | 4 | 8 | 19% | Internal | 0.494 | 20110 | 3.96 | 6:28
550e8400-e29b-41d4-a716-446655440000 | ILI-19 | 2019 | 253 | 866 |  | Metal Loss | 4352.372 | 19.66 | 3.982 | 15.678 | 14 | 8 | 14% | Internal | 0.498 | 19921 | 3.96 | 6:39
550e8400-e29b-41d4-a716-446655440000 | ILI-19 | 2019 | 253 | 867 |  | Metal Loss | 4352.528 | 19.66 | 4.138 | 15.522 | 4 | 8 | 13% | Internal | 0.494 | 20120 | 3.96 | 5:50
550e8400-e29b-41d4-a716-446655440000 | ILI-19 | 2019 | 253 | 868 |  | Metal Loss | 4352.68 | 19.66 | 4.29 | 15.37 | 8 | 8 | 14% | Internal | 0.495 | 20061 | 3.96 | 6:14
550e8400-e29b-41d4-a716-446655440000 | ILI-19 | 2019 | 254 |  |  | Joint | 4368.05 | 19.624 | [8 empty] | 3.96
550e8400-e29b-41d4-a716-446655440000 | ILI-19 | 2019 | 254 | 869 |  | Metal Loss | 4378.446 | 19.624 | 10.396 | 9.228 | 10 | 8 | 12% | Internal | 0.496 | 20039 | 3.96 | 6:29
550e8400-e29b-41d4-a716-446655440000 | ILI-19 | 2019 | 254 | 870 |  | Metal Loss | 4380.296 | 19.624 | 12.246 | 7.378 | 8 | 8 | 13% | Internal | 0.495 | 20067 | 3.96 | 6:38
550e8400-e29b-41d4-a716-446655440000 | ILI-19 | 2019 | 254 | 871 |  | Metal Loss | 4380.44 | 19.624 | 12.39 | 7.234 | 8 | 8 | 12% | Internal | 0.495 | 20073 | 3.96 | 6:38
550e8400-e29b-41d4-a716-446655440000 | ILI-19 | 2019 | 254 | 872 |  | Metal Loss | 4380.918 | 19.624 | 12.868 | 6.756 | 4 | 8 | 11% | Internal | 0.493 | 20123 | 3.96 | 6:49
550e8400-e29b-41d4-a716-446655440000 | ILI-19 | 2019 | 254 | 873 |  | Metal Loss | 4381.054 | 19.624 | 13.004 | 6.62 | 8 | 6 | 13% | Internal | 0.495 | 20067 | 3.96 | 5:31
550e8400-e29b-41d4-a716-446655440000 | ILI-19 | 2019 | 254 | 874 |  | Metal Loss | 4381.158 | 19.624 | 13.108 | 6.516 | 8 | 6 | 14% | Internal | 0.495 | 20061 | 3.96 | 4:31
550e8400-e29b-41d4-a716-446655440000 | ILI-19 | 2019 | 254 | 875 |  | Metal Loss | 4381.44 | 19.624 | 13.39 | 6.234 | 4 | 6 | 14% | Internal | 0.494 | 20118 | 3.96 | 5:43
550e8400-e29b-41d4-a716-446655440000 | ILI-19 | 2019 | 254 | 876 |  | Metal Loss | 4381.498 | 19.624 | 13.448 | 6.176 | 8 | 8 | 18% | Internal | 0.496 | 20034 | 3.96 | 6:25
550e8400-e29b-41d4-a716-446655440000 | ILI-19 | 2019 | 254 | 877 |  | Metal Loss | 4381.592 | 19.624 | 13.542 | 6.082 | 4 | 6 | 17% | Internal | 0.494 | 20113 | 3.96 | 6:31
550e8400-e29b-41d4-a716-446655440000 | ILI-19 | 2019 | 254 | 878 |  | Metal Loss | 4381.632 | 19.624 | 13.582 | 6.042 | 4 | 8 | 13% | Internal | 0.494 | 20120 | 3.96 | 6:37
550e8400-e29b-41d4-a716-446655440000 | ILI-19 | 2019 | 254 | 879 |  | Metal Loss | 4381.746 | 19.624 | 13.696 | 5.928 | 4 | 8 | 13% | Internal | 0.494 | 20120 | 3.96 | 6:37
550e8400-e29b-41d4-a716-446655440000 | ILI-19 | 2019 | 254 | 880 |  | Metal Loss | 4381.84 | 19.624 | 13.79 | 5.834 | 4 | 8 | 12% | Internal | 0.493 | 20122 | 3.96 | 6:25
550e8400-e29b-41d4-a716-446655440000 | ILI-19 | 2019 | 254 | 881 |  | Metal Loss | 4382.062 | 19.624 | 14.012 | 5.612 | 4 | 6 | 13% | Internal | 0.494 | 20120 | 3.96 | 6:42
550e8400-e29b-41d4-a716-446655440000 | ILI-19 | 2019 | 254 | 882 |  | Metal Loss | 4382.792 | 19.624 | 14.742 | 4.882 | 4 | 8 | 12% | Internal | 0.493 | 20122 | 3.96 | 6:36
550e8400-e29b-41d4-a716-446655440000 | ILI-19 | 2019 | 254 | 883 |  | Metal Loss | 4383.626 | 19.624 | 15.576 | 4.048 | 12 | 6 | 13% | Internal | 0.497 | 19986 | 3.96 | 6:41
550e8400-e29b-41d4-a716-446655440000 | ILI-19 | 2019 | 254 | 884 |  | Metal Loss | 4383.778 | 19.624 | 15.728 | 3.896 | 4 | 8 | 12% | Internal | 0.493 | 20122 | 3.96 | 6:35
550e8400-e29b-41d4-a716-446655440000 | ILI-19 | 2019 | 254 | 885 |  | Metal Loss | 4384.302 | 19.624 | 16.252 | 3.372 | 4 | 8 | 14% | Internal | 0.494 | 20118 | 3.96 | 6:34
550e8400-e29b-41d4-a716-446655440000 | ILI-19 | 2019 | 254 | 886 |  | Metal Loss | 4384.612 | 19.624 | 16.562 | 3.062 | 4 | 8 | 16% | Internal | 0.494 | 20115 | 3.96 | 6:09
550e8400-e29b-41d4-a716-446655440000 | ILI-19 | 2019 | 254 | 887 |  | Metal Loss | 4384.708 | 19.624 | 16.658 | 2.966 | 4 | 6 | 15% | Internal | 0.494 | 20117 | 3.96 | 6:51
550e8400-e29b-41d4-a716-446655440000 | ILI-19 | 2019 | 254 | 888 |  | Metal Loss | 4384.782 | 19.624 | 16.732 | 2.892 | 4 | 8 | 14% | Internal | 0.494 | 20118 | 3.96 | 6:44
550e8400-e29b-41d4-a716-446655440000 | ILI-19 | 2019 | 254 | 889 |  | Metal Loss | 4386.066 | 19.624 | 18.016 | 1.608 | 4 | 8 | 12% | Internal | 0.493 | 20122 | 3.96 | 6:31
550e8400-e29b-41d4-a716-446655440000 | ILI-19 | 2019 | 254 | 890 |  | Metal Loss | 4386.09 | 19.624 | 18.04 | 1.584 | 8 | 8 | 16% | Internal | 0.495 | 20048 | 3.96 | 6:43
550e8400-e29b-41d4-a716-446655440000 | ILI-19 | 2019 | 254 | 891 |  | Metal Loss | 4386.124 | 19.624 | 18.074 | 1.55 | 20 | 8 | 12% | Internal | 0.501 | 19807 | 3.96 | 6:31
550e8400-e29b-41d4-a716-446655440000 | ILI-19 | 2019 | 254 | 892 |  | Metal Loss | 4386.266 | 19.624 | 18.216 | 1.408 | 4 | 8 | 13% | Internal | 0.494 | 20120 | 3.96 | 6:43
550e8400-e29b-41d4-a716-446655440000 | ILI-19 | 2019 | 254 | 893 |  | Metal Loss | 4386.408 | 19.624 | 18.358 | 1.266 | 4 | 8 | 14% | Internal | 0.494 | 20118 | 3.96 | 6:43
550e8400-e29b-41d4-a716-446655440000 | ILI-19 | 2019 | 254 | 894 |  | Metal Loss | 4386.492 | 19.624 | 18.442 | 1.182 | 4 | 10 | 17% | Internal | 0.494 | 20113 | 3.96 | 6:37
550e8400-e29b-41d4-a716-446655440000 | ILI-19 | 2019 | 254 | 895 |  | Metal Loss | 4386.534 | 19.624 | 18.484 | 1.14 | 4 | 8 | 13% | Internal | 0.494 | 20120 | 3.96 | 6:43
550e8400-e29b-41d4-a716-446655440000 | ILI-19 | 2019 | 254 | 896 |  | Metal Loss | 4386.958 | 19.624 | 18.908 | 0.716 | 4 | 8 | 12% | Internal | 0.493 | 20122 | 3.96 | 6:43
550e8400-e29b-41d4-a716-446655440000 | ILI-19 | 2019 | 254 | 897 |  | Metal Loss | 4387.132 | 19.624 | 19.082 | 0.542 | 4 | 8 | 14% | Internal | 0.494 | 20118 | 3.96 | 5:31
550e8400-e29b-41d4-a716-446655440000 | ILI-19 | 2019 | 254 | 898 |  | Metal Loss | 4387.312 | 19.624 | 19.262 | 0.362 | 8 | 8 | 13% | Internal | 0.495 | 20067 | 3.96 | 6:43
550e8400-e29b-41d4-a716-446655440000 | ILI-19 | 2019 | 254 | 899 |  | Metal Loss | 4387.456 | 19.624 | 19.406 | 0.218 | 4 | 8 | 13% | Internal | 0.494 | 20120 | 3.96 | 6:42
550e8400-e29b-41d4-a716-446655440000 | ILI-19 | 2019 | 254 | 900 |  | Metal Loss | 4387.468 | 19.624 | 19.418 | 0.206 | 4 | 6 | 15% | Internal | 0.494 | 20117 | 3.96 | 8:00
550e8400-e29b-41d4-a716-446655440000 | ILI-19 | 2019 | 255 |  |  | Joint | 4387.674 | 0.91 | [8 empty] | 7.11
550e8400-e29b-41d4-a716-446655440000 | ILI-19 | 2019 | 255 | 901 |  | Wall Thickness Up | 4387.674 | 0.91 | 0 | 0.91 | [6 empty] | 7.11
550e8400-e29b-41d4-a716-446655440000 | ILI-19 | 2019 | 255 | 902 |  | Anchor | 4388.262 | 0.91 | 0.588 | 0.322 | [6 empty] | 7.11
550e8400-e29b-41d4-a716-446655440000 | ILI-19 | 2019 | 256 |  |  | Joint | 4388.584 | 4.176 | [8 empty] | 7.11
550e8400-e29b-41d4-a716-446655440000 | ILI-19 | 2019 | 256 | 903 |  | Bend | 4391.244 | 4.176 | 2.66 | 1.516 | 2206 | [5 empty] | 7.11
550e8400-e29b-41d4-a716-446655440000 | ILI-19 | 2019 | 257 |  |  | Joint | 4392.76 | 4.122 | [8 empty] | 7.11
550e8400-e29b-41d4-a716-446655440000 | ILI-19 | 2019 | 257 | 904 |  | Bend | 4395.36 | 4.122 | 2.6 | 1.522 | 2260 | [5 empty] | 7.11
550e8400-e29b-41d4-a716-446655440000 | ILI-19 | 2019 | 258 |  |  | Joint | 4396.882 | 0.404 | [8 empty] | 7.11
550e8400-e29b-41d4-a716-446655440000 | ILI-19 | 2019 | 258 | 905 |  | Tap | 4397.16 | 0.404 | 0.278 | 0.126 | [6 empty] | 7.11 | 12:00
550e8400-e29b-41d4-a716-446655440000 | ILI-19 | 2019 | 259 |  |  | Joint | 4397.286 | 0.246 | [8 empty] | 7.11
550e8400-e29b-41d4-a716-446655440000 | ILI-19 | 2019 | 259 | 906 |  | Flange | 4397.41 | 0.246 | 0.124 | 0.122 | [6 empty] | 7.11
550e8400-e29b-41d4-a716-446655440000 | ILI-19 | 2019 | 260 |  |  | Joint | 4397.532 | 0.772 | [8 empty] | 7.11
550e8400-e29b-41d4-a716-446655440000 | ILI-19 | 2019 | 261 |  |  | Joint | 4398.304 | 0.278 | [8 empty] | 7.11
550e8400-e29b-41d4-a716-446655440000 | ILI-19 | 2019 | 261 | 907 |  | T-Piece | 4398.46 | 0.278 | 0.156 | 0.122 | [6 empty] | 7.11 | 9:00
550e8400-e29b-41d4-a716-446655440000 | ILI-19 | 2019 | 262 |  |  | Joint | 4398.582 | 0.802 | [8 empty] | 7.11
550e8400-e29b-41d4-a716-446655440000 | ILI-19 | 2019 | 262 | 908 |  | Flange | 4398.71 | 0.802 | 0.128 | 0.674 | [6 empty] | 7.11
550e8400-e29b-41d4-a716-446655440000 | ILI-19 | 2019 | 262 | 909 |  | Ball Valve | 4398.98 | 0.802 | 0.398 | 0.404 | [6 empty] | 7.11
550e8400-e29b-41d4-a716-446655440000 | ILI-19 | 2019 | 262 | 910 |  | Flange | 4399.262 | 0.802 | 0.68 | 0.122 | [6 empty] | 7.11
550e8400-e29b-41d4-a716-446655440000 | ILI-19 | 2019 | 263 |  |  | Joint | 4399.384 | 1.396 | [8 empty] | 7.11
550e8400-e29b-41d4-a716-446655440000 | ILI-19 | 2019 | 264 |  |  | Joint | 4400.78 | 2.994 | [8 empty] | 7.11
550e8400-e29b-41d4-a716-446655440000 | ILI-19 | 2019 | 264 | 911 |  | Bend | 4402.616 | 2.994 | 1.836 | 1.158 | 1586 | [5 empty] | 7.11
550e8400-e29b-41d4-a716-446655440000 | ILI-19 | 2019 | 264 | 912 |  | Anchor | 4403.44 | 2.994 | 2.66 | 0.334 | [6 empty] | 7.11
550e8400-e29b-41d4-a716-446655440000 | ILI-19 | 2019 | 265 |  |  | Joint | 4403.774 | 3.34 | [8 empty] | 7.11
550e8400-e29b-41d4-a716-446655440000 | ILI-19 | 2019 | 265 | 913 |  | Bend | 4405.698 | 3.34 | 1.924 | 1.416 | 2380 | [5 empty] | 7.11
550e8400-e29b-41d4-a716-446655440000 | ILI-19 | 2019 | 265 | 914 |  | Tap | 4406.522 | 3.34 | 2.748 | 0.592 | [6 empty] | 7.11 | 6:00
550e8400-e29b-41d4-a716-446655440000 | ILI-19 | 2019 | 265 | 915 |  | Tap | 4406.53 | 3.34 | 2.756 | 0.584 | [6 empty] | 7.11 | 12:00
550e8400-e29b-41d4-a716-446655440000 | ILI-19 | 2019 | 266 |  |  | Joint | 4407.114 | 0.82 | [8 empty] | 7.11
550e8400-e29b-41d4-a716-446655440000 | ILI-19 | 2019 | 266 | 916 |  | Flange | 4407.23 | 0.82 | 0.116 | 0.704 | [6 empty] | 7.11
550e8400-e29b-41d4-a716-446655440000 | ILI-19 | 2019 | 266 | 917 |  | Ball Valve | 4407.508 | 0.82 | 0.394 | 0.426 | [6 empty] | 7.11
550e8400-e29b-41d4-a716-446655440000 | ILI-19 | 2019 | 266 | 918 |  | Flange | 4407.794 | 0.82 | 0.68 | 0.14 | [6 empty] | 7.11
550e8400-e29b-41d4-a716-446655440000 | ILI-19 | 2019 | 267 |  |  | Joint | 4407.934 | 0.276 | [8 empty] | 7.11
550e8400-e29b-41d4-a716-446655440000 | ILI-19 | 2019 | 267 | 919 |  | T-Piece | 4408.062 | 0.276 | 0.128 | 0.148 | [6 empty] | 7.11 | 3:00
550e8400-e29b-41d4-a716-446655440000 | ILI-19 | 2019 | 268 |  |  | Joint | 4408.21 | 0.748 | [8 empty] | 7.11
550e8400-e29b-41d4-a716-446655440000 | ILI-19 | 2019 | 268 | 920 |  | Anchor | 4408.55 | 0.748 | 0.34 | 0.408 | [6 empty] | 7.11
550e8400-e29b-41d4-a716-446655440000 | ILI-19 | 2019 | 269 |  |  | Joint | 4408.958 | 0.25 | [8 empty] | 7.11
550e8400-e29b-41d4-a716-446655440000 | ILI-19 | 2019 | 269 | 921 |  | Flange | 4409.088 | 0.25 | 0.13 | 0.12 | [6 empty] | 7.11
550e8400-e29b-41d4-a716-446655440000 | ILI-19 | 2019 | 270 |  |  | Joint | 4409.208 | 0.594 | [8 empty] | 7.11
550e8400-e29b-41d4-a716-446655440000 | ILI-19 | 2019 | 270 | 922 |  | Tap | 4409.46 | 0.594 | 0.252 | 0.342 | [6 empty] | 7.11 | 12:00
550e8400-e29b-41d4-a716-446655440000 | ILI-19 | 2019 | 271 |  |  | Joint | 4409.802 | 4.07 | [8 empty] | 7.11
550e8400-e29b-41d4-a716-446655440000 | ILI-19 | 2019 | 271 | 923 |  | Anchor | 4410.038 | 4.07 | 0.236 | 3.834 | [6 empty] | 7.11
550e8400-e29b-41d4-a716-446655440000 | ILI-19 | 2019 | 271 | 924 |  | Bend | 4412.39 | 4.07 | 2.588 | 1.482 | 2156 | [5 empty] | 7.11
550e8400-e29b-41d4-a716-446655440000 | ILI-19 | 2019 | 272 |  |  | Joint | 4413.872 | 4.082 | [8 empty] | 7.11
550e8400-e29b-41d4-a716-446655440000 | ILI-19 | 2019 | 272 | 925 |  | Bend | 4416.5 | 4.082 | 2.628 | 1.454 | 2092 | [5 empty] | 7.11
550e8400-e29b-41d4-a716-446655440000 | ILI-19 | 2019 | 273 |  |  | Joint | 4417.954 | 0.992 | [8 empty] | 7.11
550e8400-e29b-41d4-a716-446655440000 | ILI-19 | 2019 | 274 |  |  | Joint | 4418.946 | 12.488 | [8 empty] | 4.78
550e8400-e29b-41d4-a716-446655440000 | ILI-19 | 2019 | 274 | 926 |  | Wall Thickness Down | 4418.946 | 12.488 | 0 | 12.488 | [6 empty] | 4.78
550e8400-e29b-41d4-a716-446655440000 | ILI-19 | 2019 | 275 |  |  | Joint | 4431.434 | 19.644 | [8 empty] | 4.78
550e8400-e29b-41d4-a716-446655440000 | ILI-19 | 2019 | 276 |  |  | Joint | 4451.078 | 19.622 | [8 empty] | 4.78
550e8400-e29b-41d4-a716-446655440000 | ILI-19 | 2019 | 277 |  |  | Joint | 4470.7 | 19.62 | [8 empty] | 4.78
550e8400-e29b-41d4-a716-446655440000 | ILI-19 | 2019 | 278 |  |  | Joint | 4490.32 | 19.63 | [8 empty] | 4.78
550e8400-e29b-41d4-a716-446655440000 | ILI-19 | 2019 | 279 |  |  | Joint | 4509.95 | 19.616 | [8 empty] | 4.78
550e8400-e29b-41d4-a716-446655440000 | ILI-19 | 2019 | 280 |  |  | Joint | 4529.566 | 19.638 | [8 empty] | 4.78
550e8400-e29b-41d4-a716-446655440000 | ILI-19 | 2019 | 281 |  |  | Joint | 4549.204 | 19.648 | [8 empty] | 4.78
550e8400-e29b-41d4-a716-446655440000 | ILI-19 | 2019 | 281 | 927 |  | Mill Defect | 4560.702 | 19.648 | 11.498 | 8.15 | 24 | 47.4948 |  |  |  |  | 4.78 | 6:23
550e8400-e29b-41d4-a716-446655440000 | ILI-19 | 2019 | 282 |  |  | Joint | 4568.852 | 19.742 | [8 empty] | 4.78
550e8400-e29b-41d4-a716-446655440000 | ILI-19 | 2019 | 283 |  |  | Joint | 4588.594 | 19.6 | [8 empty] | 4.78
550e8400-e29b-41d4-a716-446655440000 | ILI-19 | 2019 | 284 |  |  | Joint | 4608.194 | 19.63 | [8 empty] | 4.78
550e8400-e29b-41d4-a716-446655440000 | ILI-19 | 2019 | 285 |  |  | Joint | 4627.824 | 19.762 | [8 empty] | 4.78
550e8400-e29b-41d4-a716-446655440000 | ILI-19 | 2019 | 286 |  |  | Joint | 4647.586 | 19.754 | [8 empty] | 4.78
550e8400-e29b-41d4-a716-446655440000 | ILI-19 | 2019 | 287 |  |  | Joint | 4667.34 | 19.782 | [8 empty] | 4.78
550e8400-e29b-41d4-a716-446655440000 | ILI-19 | 2019 | 288 |  |  | Joint | 4687.122 | 19.528 | [8 empty] | 4.78
550e8400-e29b-41d4-a716-446655440000 | ILI-19 | 2019 | 289 |  |  | Joint | 4706.65 | 19.632 | [8 empty] | 4.78
550e8400-e29b-41d4-a716-446655440000 | ILI-19 | 2019 | 290 |  |  | Joint | 4726.282 | 19.712 | [8 empty] | 4.78
550e8400-e29b-41d4-a716-446655440000 | ILI-19 | 2019 | 290 | 928 |  | Metal Loss | 4745.716 | 19.712 | 19.434 | 0.278 | 16 | 8 | 12% | Internal | 0.413 | 24071 | 4.78 | 8:00
550e8400-e29b-41d4-a716-446655440000 | ILI-19 | 2019 | 291 |  |  | Joint | 4745.994 | 16.51 | [8 empty] | 4.78
550e8400-e29b-41d4-a716-446655440000 | ILI-19 | 2019 | 292 |  |  | Joint | 4762.504 | 19.77 | [8 empty] | 4.78
550e8400-e29b-41d4-a716-446655440000 | ILI-19 | 2019 | 293 |  |  | Joint | 4782.274 | 19.606 | [8 empty] | 4.78
550e8400-e29b-41d4-a716-446655440000 | ILI-19 | 2019 | 294 |  |  | Joint | 4801.88 | 19.734 | [8 empty] | 4.78
550e8400-e29b-41d4-a716-446655440000 | ILI-19 | 2019 | 295 |  |  | Joint | 4821.614 | 19.754 | [8 empty] | 4.78
550e8400-e29b-41d4-a716-446655440000 | ILI-19 | 2019 | 295 | 929 |  | Mill Defect | 4833.05 | 19.754 | 11.436 | 8.318 | 36 | 54.8017 |  |  |  |  | 4.78 | 4:46
550e8400-e29b-41d4-a716-446655440000 | ILI-19 | 2019 | 296 |  |  | Joint | 4841.368 | 19.158 | [8 empty] | 4.78
550e8400-e29b-41d4-a716-446655440000 | ILI-19 | 2019 | 297 |  |  | Joint | 4860.526 | 19.734 | [8 empty] | 4.78
550e8400-e29b-41d4-a716-446655440000 | ILI-19 | 2019 | 298 |  |  | Joint | 4880.26 | 19.596 | [8 empty] | 4.78
550e8400-e29b-41d4-a716-446655440000 | ILI-19 | 2019 | 299 |  |  | Joint | 4899.856 | 19.64 | [8 empty] | 4.78
550e8400-e29b-41d4-a716-446655440000 | ILI-19 | 2019 | 299 | 930 |  | Mill Defect | 4911.362 | 19.64 | 11.506 | 8.134 | 28 | 45.6681 |  |  |  |  | 4.78 | 8:24
550e8400-e29b-41d4-a716-446655440000 | ILI-19 | 2019 | 300 |  |  | Joint | 4919.496 | 19.64 | [8 empty] | 4.78
550e8400-e29b-41d4-a716-446655440000 | ILI-19 | 2019 | 301 |  |  | Joint | 4939.136 | 19.65 | [8 empty] | 4.78
550e8400-e29b-41d4-a716-446655440000 | ILI-19 | 2019 | 302 |  |  | Joint | 4958.786 | 19.62 | [8 empty] | 4.78
550e8400-e29b-41d4-a716-446655440000 | ILI-19 | 2019 | 303 |  |  | Joint | 4978.406 | 19.612 | [8 empty] | 4.78
550e8400-e29b-41d4-a716-446655440000 | ILI-19 | 2019 | 304 |  |  | Joint | 4998.018 | 19.618 | [8 empty] | 4.78
550e8400-e29b-41d4-a716-446655440000 | ILI-19 | 2019 | 305 |  |  | Joint | 5017.636 | 19.73 | [8 empty] | 4.78
550e8400-e29b-41d4-a716-446655440000 | ILI-19 | 2019 | 306 |  |  | Joint | 5037.366 | 19.536 | [8 empty] | 4.78
550e8400-e29b-41d4-a716-446655440000 | ILI-19 | 2019 | 307 |  |  | Joint | 5056.902 | 19.552 | [8 empty] | 4.78
550e8400-e29b-41d4-a716-446655440000 | ILI-19 | 2019 | 308 |  |  | Joint | 5076.454 | 19.644 | [8 empty] | 4.78
550e8400-e29b-41d4-a716-446655440000 | ILI-19 | 2019 | 309 |  |  | Joint | 5096.098 | 19.694 | [8 empty] | 4.78
550e8400-e29b-41d4-a716-446655440000 | ILI-19 | 2019 | 310 |  |  | Joint | 5115.792 | 19.556 | [8 empty] | 4.78
550e8400-e29b-41d4-a716-446655440000 | ILI-19 | 2019 | 311 |  |  | Joint | 5135.348 | 19.632 | [8 empty] | 4.78
550e8400-e29b-41d4-a716-446655440000 | ILI-19 | 2019 | 312 |  |  | Joint | 5154.98 | 19.756 | [8 empty] | 4.78
550e8400-e29b-41d4-a716-446655440000 | ILI-19 | 2019 | 313 |  |  | Joint | 5174.736 | 19.754 | [8 empty] | 4.78
550e8400-e29b-41d4-a716-446655440000 | ILI-19 | 2019 | 314 |  |  | Joint | 5194.49 | 19.754 | [8 empty] | 4.78
550e8400-e29b-41d4-a716-446655440000 | ILI-19 | 2019 | 315 |  |  | Joint | 5214.244 | 19.628 | [8 empty] | 4.78
550e8400-e29b-41d4-a716-446655440000 | ILI-19 | 2019 | 316 |  |  | Joint | 5233.872 | 19.744 | [8 empty] | 4.78
550e8400-e29b-41d4-a716-446655440000 | ILI-19 | 2019 | 317 |  |  | Joint | 5253.616 | 19.748 | [8 empty] | 4.78
550e8400-e29b-41d4-a716-446655440000 | ILI-19 | 2019 | 318 |  |  | Joint | 5273.364 | 19.772 | [8 empty] | 4.78
550e8400-e29b-41d4-a716-446655440000 | ILI-19 | 2019 | 319 |  |  | Joint | 5293.136 | 19.742 | [8 empty] | 4.78
550e8400-e29b-41d4-a716-446655440000 | ILI-19 | 2019 | 320 |  |  | Joint | 5312.878 | 19.636 | [8 empty] | 4.78
550e8400-e29b-41d4-a716-446655440000 | ILI-19 | 2019 | 321 |  |  | Joint | 5332.514 | 19.778 | [8 empty] | 4.78
550e8400-e29b-41d4-a716-446655440000 | ILI-19 | 2019 | 322 |  |  | Joint | 5352.292 | 19.616 | [8 empty] | 4.78
550e8400-e29b-41d4-a716-446655440000 | ILI-19 | 2019 | 323 |  |  | Joint | 5371.908 | 19.754 | [8 empty] | 4.78
550e8400-e29b-41d4-a716-446655440000 | ILI-19 | 2019 | 324 |  |  | Joint | 5391.662 | 19.756 | [8 empty] | 4.78
550e8400-e29b-41d4-a716-446655440000 | ILI-19 | 2019 | 325 |  |  | Joint | 5411.418 | 19.59 | [8 empty] | 4.78
550e8400-e29b-41d4-a716-446655440000 | ILI-19 | 2019 | 325 | 931 |  | Mill Defect | 5422.904 | 19.59 | 11.486 | 8.104 | 36 | 48.4083 |  |  |  |  | 4.78 | 12:01
550e8400-e29b-41d4-a716-446655440000 | ILI-19 | 2019 | 326 |  |  | Joint | 5431.008 | 19.622 | [8 empty] | 4.78
550e8400-e29b-41d4-a716-446655440000 | ILI-19 | 2019 | 327 |  |  | Joint | 5450.63 | 19.734 | [8 empty] | 4.78
550e8400-e29b-41d4-a716-446655440000 | ILI-19 | 2019 | 328 |  |  | Joint | 5470.364 | 19.63 | [8 empty] | 4.78
550e8400-e29b-41d4-a716-446655440000 | ILI-19 | 2019 | 329 |  |  | Joint | 5489.994 | 19.76 | [8 empty] | 4.78
550e8400-e29b-41d4-a716-446655440000 | ILI-19 | 2019 | 330 |  |  | Joint | 5509.754 | 19.602 | [8 empty] | 4.78
550e8400-e29b-41d4-a716-446655440000 | ILI-19 | 2019 | 330 | 932 |  | Metal Loss | 5529.072 | 19.602 | 19.318 | 0.284 | 22 | 34 | 10% | External | 0.414 | 23980 | 4.78 | 11:00
550e8400-e29b-41d4-a716-446655440000 | ILI-19 | 2019 | 331 |  |  | Joint | 5529.356 | 19.736 | [8 empty] | 4.78
550e8400-e29b-41d4-a716-446655440000 | ILI-19 | 2019 | 332 |  |  | Joint | 5549.092 | 19.634 | [8 empty] | 4.78
550e8400-e29b-41d4-a716-446655440000 | ILI-19 | 2019 | 333 |  |  | Joint | 5568.726 | 19.714 | [8 empty] | 4.78
550e8400-e29b-41d4-a716-446655440000 | ILI-19 | 2019 | 334 |  |  | Joint | 5588.44 | 19.604 | [8 empty] | 4.78
550e8400-e29b-41d4-a716-446655440000 | ILI-19 | 2019 | 335 |  |  | Joint | 5608.044 | 19.646 | [8 empty] | 4.78
550e8400-e29b-41d4-a716-446655440000 | ILI-19 | 2019 | 336 |  |  | Joint | 5627.69 | 19.722 | [8 empty] | 4.78
550e8400-e29b-41d4-a716-446655440000 | ILI-19 | 2019 | 337 |  |  | Joint | 5647.412 | 19.604 | [8 empty] | 4.78
550e8400-e29b-41d4-a716-446655440000 | ILI-19 | 2019 | 338 |  |  | Joint | 5667.016 | 19.746 | [8 empty] | 4.78
550e8400-e29b-41d4-a716-446655440000 | ILI-19 | 2019 | 339 |  |  | Joint | 5686.762 | 19.652 | [8 empty] | 4.78
550e8400-e29b-41d4-a716-446655440000 | ILI-19 | 2019 | 340 |  |  | Joint | 5706.414 | 19.232 | [8 empty] | 4.78
550e8400-e29b-41d4-a716-446655440000 | ILI-19 | 2019 | 341 |  |  | Joint | 5725.646 | 19.758 | [8 empty] | 4.78
550e8400-e29b-41d4-a716-446655440000 | ILI-19 | 2019 | 342 |  |  | Joint | 5745.404 | 17.092 | [8 empty] | 4.78
550e8400-e29b-41d4-a716-446655440000 | ILI-19 | 2019 | 343 |  |  | Joint | 5762.496 | 16.57 | [8 empty] | 4.78
550e8400-e29b-41d4-a716-446655440000 | ILI-19 | 2019 | 344 |  |  | Joint | 5779.066 | 17.106 | [8 empty] | 4.78
550e8400-e29b-41d4-a716-446655440000 | ILI-19 | 2019 | 345 |  |  | Joint | 5796.172 | 17.09 | [8 empty] | 4.78
550e8400-e29b-41d4-a716-446655440000 | ILI-19 | 2019 | 346 |  |  | Joint | 5813.262 | 17.092 | [8 empty] | 4.78
550e8400-e29b-41d4-a716-446655440000 | ILI-19 | 2019 | 347 |  |  | Joint | 5830.354 | 8.92 | [8 empty] | 4.78
550e8400-e29b-41d4-a716-446655440000 | ILI-19 | 2019 | 347 | 933 |  | Bend | 5834.144 | 8.92 | 3.79 | 5.13 | 3514 | [5 empty] | 4.78
550e8400-e29b-41d4-a716-446655440000 | ILI-19 | 2019 | 348 |  |  | Joint | 5839.274 | 10.2 | [8 empty] | 5.16
550e8400-e29b-41d4-a716-446655440000 | ILI-19 | 2019 | 348 | 934 |  | Wall Thickness Up | 5839.274 | 10.2 | 0 | 10.2 | [6 empty] | 5.16
550e8400-e29b-41d4-a716-446655440000 | ILI-19 | 2019 | 349 |  |  | Joint | 5849.474 | 11.02 | [8 empty] | 5.16
550e8400-e29b-41d4-a716-446655440000 | ILI-19 | 2019 | 350 |  |  | Joint | 5860.494 | 2.148 | [8 empty] | 3.96
550e8400-e29b-41d4-a716-446655440000 | ILI-19 | 2019 | 350 | 935 |  | Wall Thickness Down | 5860.494 | 2.148 | 0 | 2.148 | [6 empty] | 3.96
550e8400-e29b-41d4-a716-446655440000 | ILI-19 | 2019 | 351 |  |  | Joint | 5862.642 | 19.332 | [8 empty] | 3.96
550e8400-e29b-41d4-a716-446655440000 | ILI-19 | 2019 | 352 |  |  | Joint | 5881.974 | 15.624 | [8 empty] | 3.96
550e8400-e29b-41d4-a716-446655440000 | ILI-19 | 2019 | 353 |  |  | Joint | 5897.598 | 19.644 | [8 empty] | 3.96
550e8400-e29b-41d4-a716-446655440000 | ILI-19 | 2019 | 354 |  |  | Joint | 5917.242 | 1.526 | [8 empty] | 3.96
550e8400-e29b-41d4-a716-446655440000 | ILI-19 | 2019 | 355 |  |  | Joint | 5918.768 | 17.746 | [8 empty] | 3.96
550e8400-e29b-41d4-a716-446655440000 | ILI-19 | 2019 | 355 | 936 |  | Metal Loss | 5922.586 | 17.746 | 3.818 | 13.928 | 10 | 6 | 12% | Internal | 0.496 | 20039 | 3.96 | 6:20
550e8400-e29b-41d4-a716-446655440000 | ILI-19 | 2019 | 355 | 937 |  | Metal Loss | 5922.69 | 17.746 | 3.922 | 13.824 | 4 | 6 | 13% | Internal | 0.494 | 20120 | 3.96 | 6:20
550e8400-e29b-41d4-a716-446655440000 | ILI-19 | 2019 | 355 | 938 |  | Metal Loss | 5922.858 | 17.746 | 4.09 | 13.656 | 4 | 8 | 12% | Internal | 0.493 | 20122 | 3.96 | 6:38
550e8400-e29b-41d4-a716-446655440000 | ILI-19 | 2019 | 355 | 939 |  | Metal Loss | 5922.896 | 17.746 | 4.128 | 13.618 | 4 | 6 | 14% | Internal | 0.494 | 20118 | 3.96 | 6:21
550e8400-e29b-41d4-a716-446655440000 | ILI-19 | 2019 | 355 | 940 |  | Metal Loss | 5923.026 | 17.746 | 4.258 | 13.488 | 4 | 6 | 16% | Internal | 0.494 | 20115 | 3.96 | 6:21
550e8400-e29b-41d4-a716-446655440000 | ILI-19 | 2019 | 355 | 941 |  | Metal Loss | 5923.1 | 17.746 | 4.332 | 13.414 | 8 | 8 | 14% | Internal | 0.495 | 20061 | 3.96 | 6:27
550e8400-e29b-41d4-a716-446655440000 | ILI-19 | 2019 | 355 | 942 |  | Metal Loss | 5923.956 | 17.746 | 5.188 | 12.558 | 4 | 6 | 12% | Internal | 0.493 | 20122 | 3.96 | 6:23
550e8400-e29b-41d4-a716-446655440000 | ILI-19 | 2019 | 355 | 943 |  | Metal Loss | 5924.136 | 17.746 | 5.368 | 12.378 | 8 | 8 | 15% | Internal | 0.495 | 20054 | 3.96 | 6:17
550e8400-e29b-41d4-a716-446655440000 | ILI-19 | 2019 | 356 |  |  | Joint | 5936.514 | 19.644 | [8 empty] | 3.96
550e8400-e29b-41d4-a716-446655440000 | ILI-19 | 2019 | 357 |  |  | Joint | 5956.158 | 19.568 | [8 empty] | 3.96
550e8400-e29b-41d4-a716-446655440000 | ILI-19 | 2019 | 357 | 944 |  | Metal Loss | 5957.042 | 19.568 | 0.884 | 18.684 | 12 | 8 | 13% | Internal | 0.497 | 19986 | 3.96 | 6:43
550e8400-e29b-41d4-a716-446655440000 | ILI-19 | 2019 | 357 | 945 |  | Metal Loss | 5957.116 | 19.568 | 0.958 | 18.61 | 14 | 8 | 14% | Internal | 0.498 | 19921 | 3.96 | 6:31
550e8400-e29b-41d4-a716-446655440000 | ILI-19 | 2019 | 358 |  |  | Joint | 5975.726 | 18.004 | [8 empty] | 3.96
550e8400-e29b-41d4-a716-446655440000 | ILI-19 | 2019 | 358 | 946 |  | Metal Loss | 5977.094 | 18.004 | 1.368 | 16.636 | 10 | 8 | 13% | Internal | 0.496 | 20029 | 3.96 | 2:06
550e8400-e29b-41d4-a716-446655440000 | ILI-19 | 2019 | 358 | 947 |  | Metal Loss | 5977.162 | 18.004 | 1.436 | 16.568 | 12 | 8 | 14% | Internal | 0.497 | 19973 | 3.96 | 2:07
550e8400-e29b-41d4-a716-446655440000 | ILI-19 | 2019 | 358 | 948 |  | Metal Loss | 5977.174 | 18.004 | 1.448 | 16.556 | 8 | 8 | 13% | Internal | 0.495 | 20067 | 3.96 | 3:07
550e8400-e29b-41d4-a716-446655440000 | ILI-19 | 2019 | 358 | 949 |  | Metal Loss | 5977.21 | 18.004 | 1.484 | 16.52 | 10 | 8 | 17% | Internal | 0.497 | 19990 | 3.96 | 2:31
550e8400-e29b-41d4-a716-446655440000 | ILI-19 | 2019 | 358 | 950 |  | Metal Loss | 5977.26 | 18.004 | 1.534 | 16.47 | 10 | 8 | 14% | Internal | 0.496 | 20020 | 3.96 | 2:07
550e8400-e29b-41d4-a716-446655440000 | ILI-19 | 2019 | 359 |  |  | Joint | 5993.73 | 19.738 | [8 empty] | 3.96
550e8400-e29b-41d4-a716-446655440000 | ILI-19 | 2019 | 360 |  |  | Joint | 6013.468 | 19.706 | [8 empty] | 3.96
550e8400-e29b-41d4-a716-446655440000 | ILI-19 | 2019 | 361 |  |  | Joint | 6033.174 | 19.734 | [8 empty] | 3.96
550e8400-e29b-41d4-a716-446655440000 | ILI-19 | 2019 | 362 |  |  | Joint | 6052.908 | 19.548 | [8 empty] | 3.96
550e8400-e29b-41d4-a716-446655440000 | ILI-19 | 2019 | 363 |  |  | Joint | 6072.456 | 19.666 | [8 empty] | 3.96
550e8400-e29b-41d4-a716-446655440000 | ILI-19 | 2019 | 364 |  |  | Joint | 6092.122 | 19.73 | [8 empty] | 3.96
550e8400-e29b-41d4-a716-446655440000 | ILI-19 | 2019 | 365 |  |  | Joint | 6111.852 | 19.622 | [8 empty] | 3.96
550e8400-e29b-41d4-a716-446655440000 | ILI-19 | 2019 | 366 |  |  | Joint | 6131.474 | 3.202 | [8 empty] | 3.96
550e8400-e29b-41d4-a716-446655440000 | ILI-19 | 2019 | 367 |  |  | Joint | 6134.676 | 18.998 | [8 empty] | 3.96
550e8400-e29b-41d4-a716-446655440000 | ILI-19 | 2019 | 368 |  |  | Joint | 6153.674 | 19.504 | [8 empty] | 3.96
550e8400-e29b-41d4-a716-446655440000 | ILI-19 | 2019 | 369 |  |  | Joint | 6173.178 | 19.346 | [8 empty] | 3.96
550e8400-e29b-41d4-a716-446655440000 | ILI-19 | 2019 | 370 |  |  | Joint | 6192.524 | 19.548 | [8 empty] | 3.96
550e8400-e29b-41d4-a716-446655440000 | ILI-19 | 2019 | 371 |  |  | Joint | 6212.072 | 19.714 | [8 empty] | 3.96
550e8400-e29b-41d4-a716-446655440000 | ILI-19 | 2019 | 372 |  |  | Joint | 6231.786 | 19.63 | [8 empty] | 3.96
550e8400-e29b-41d4-a716-446655440000 | ILI-19 | 2019 | 373 |  |  | Joint | 6251.416 | 9.554 | [8 empty] | 3.96
550e8400-e29b-41d4-a716-446655440000 | ILI-19 | 2019 | 374 |  |  | Joint | 6260.97 | 19.686 | [8 empty] | 3.96
550e8400-e29b-41d4-a716-446655440000 | ILI-19 | 2019 | 375 |  |  | Joint | 6280.656 | 19.672 | [8 empty] | 3.96
550e8400-e29b-41d4-a716-446655440000 | ILI-19 | 2019 | 376 |  |  | Joint | 6300.328 | 19.362 | [8 empty] | 3.96
550e8400-e29b-41d4-a716-446655440000 | ILI-19 | 2019 | 377 |  |  | Joint | 6319.69 | 19.724 | [8 empty] | 3.96
550e8400-e29b-41d4-a716-446655440000 | ILI-19 | 2019 | 378 |  |  | Joint | 6339.414 | 19.63 | [8 empty] | 3.96
550e8400-e29b-41d4-a716-446655440000 | ILI-19 | 2019 | 379 |  |  | Joint | 6359.044 | 19.642 | [8 empty] | 3.96
550e8400-e29b-41d4-a716-446655440000 | ILI-19 | 2019 | 380 |  |  | Joint | 6378.686 | 19.608 | [8 empty] | 3.96
550e8400-e29b-41d4-a716-446655440000 | ILI-19 | 2019 | 381 |  |  | Joint | 6398.294 | 19.566 | [8 empty] | 3.96
550e8400-e29b-41d4-a716-446655440000 | ILI-19 | 2019 | 381 | 951 |  | Above Ground Marker | 6400.83 | 19.566 | 2.536 | 17.03 | [6 empty] | 3.96 |  |  | 54.5051 | 118.4102 | 853.3
550e8400-e29b-41d4-a716-446655440000 | ILI-19 | 2019 | 382 |  |  | Joint | 6417.86 | 19.452 | [8 empty] | 3.96
550e8400-e29b-41d4-a716-446655440000 | ILI-19 | 2019 | 383 |  |  | Joint | 6437.312 | 19.482 | [8 empty] | 3.96
550e8400-e29b-41d4-a716-446655440000 | ILI-19 | 2019 | 383 | 952 |  | Anchor | 6446.756 | 19.482 | 9.444 | 10.038 | [6 empty] | 3.96
550e8400-e29b-41d4-a716-446655440000 | ILI-19 | 2019 | 384 |  |  | Joint | 6456.794 | 19.514 | [8 empty] | 3.96
550e8400-e29b-41d4-a716-446655440000 | ILI-19 | 2019 | 384 | 953 |  | Anchor | 6456.972 | 19.514 | 0.178 | 19.336 | [6 empty] | 3.96
550e8400-e29b-41d4-a716-446655440000 | ILI-19 | 2019 | 385 |  |  | Joint | 6476.308 | 19.56 | [8 empty] | 3.96
550e8400-e29b-41d4-a716-446655440000 | ILI-19 | 2019 | 386 |  |  | Joint | 6495.868 | 19.736 | [8 empty] | 3.96
550e8400-e29b-41d4-a716-446655440000 | ILI-19 | 2019 | 387 |  |  | Joint | 6515.604 | 19.534 | [8 empty] | 3.96
550e8400-e29b-41d4-a716-446655440000 | ILI-19 | 2019 | 388 |  |  | Joint | 6535.138 | 17.988 | [8 empty] | 3.96
550e8400-e29b-41d4-a716-446655440000 | ILI-19 | 2019 | 389 |  |  | Joint | 6553.126 | 18.078 | [8 empty] | 3.96
550e8400-e29b-41d4-a716-446655440000 | ILI-19 | 2019 | 390 |  |  | Joint | 6571.204 | 19.804 | [8 empty] | 3.96
550e8400-e29b-41d4-a716-446655440000 | ILI-19 | 2019 | 391 |  |  | Joint | 6591.008 | 17.954 | [8 empty] | 3.96
550e8400-e29b-41d4-a716-446655440000 | ILI-19 | 2019 | 392 |  |  | Joint | 6608.962 | 19.294 | [8 empty] | 3.96
550e8400-e29b-41d4-a716-446655440000 | ILI-19 | 2019 | 393 |  |  | Joint | 6628.256 | 19.548 | [8 empty] | 3.96
550e8400-e29b-41d4-a716-446655440000 | ILI-19 | 2019 | 394 |  |  | Joint | 6647.804 | 19.558 | [8 empty] | 3.96
550e8400-e29b-41d4-a716-446655440000 | ILI-19 | 2019 | 395 |  |  | Joint | 6667.362 | 19.642 | [8 empty] | 3.96
550e8400-e29b-41d4-a716-446655440000 | ILI-19 | 2019 | 396 |  |  | Joint | 6687.004 | 19.538 | [8 empty] | 3.96
550e8400-e29b-41d4-a716-446655440000 | ILI-19 | 2019 | 397 |  |  | Joint | 6706.542 | 19.374 | [8 empty] | 3.96
550e8400-e29b-41d4-a716-446655440000 | ILI-19 | 2019 | 397 | 954 |  | Anchor | 6713.212 | 19.374 | 6.67 | 12.704 | [6 empty] | 3.96
550e8400-e29b-41d4-a716-446655440000 | ILI-19 | 2019 | 397 | 955 |  | Anchor | 6723.334 | 19.374 | 16.792 | 2.582 | [6 empty] | 3.96
550e8400-e29b-41d4-a716-446655440000 | ILI-19 | 2019 | 398 |  |  | Joint | 6725.916 | 19.394 | [8 empty] | 3.96
550e8400-e29b-41d4-a716-446655440000 | ILI-19 | 2019 | 398 | 956 |  | Anchor | 6733.884 | 19.394 | 7.968 | 11.426 | [6 empty] | 3.96
550e8400-e29b-41d4-a716-446655440000 | ILI-19 | 2019 | 398 | 957 |  | Anchor | 6743.35 | 19.394 | 17.434 | 1.96 | [6 empty] | 3.96
550e8400-e29b-41d4-a716-446655440000 | ILI-19 | 2019 | 399 |  |  | Joint | 6745.31 | 19.522 | [8 empty] | 3.96
550e8400-e29b-41d4-a716-446655440000 | ILI-19 | 2019 | 399 | 958 |  | Anchor | 6753.06 | 19.522 | 7.75 | 11.772 | [6 empty] | 3.96
550e8400-e29b-41d4-a716-446655440000 | ILI-19 | 2019 | 399 | 959 |  | Anchor | 6763.212 | 19.522 | 17.902 | 1.62 | [6 empty] | 3.96
550e8400-e29b-41d4-a716-446655440000 | ILI-19 | 2019 | 400 |  |  | Joint | 6764.832 | 19.514 | [8 empty] | 3.96
550e8400-e29b-41d4-a716-446655440000 | ILI-19 | 2019 | 400 | 960 |  | Anchor | 6773.368 | 19.514 | 8.536 | 10.978 | [6 empty] | 3.96
550e8400-e29b-41d4-a716-446655440000 | ILI-19 | 2019 | 400 | 961 |  | Anchor | 6783.586 | 19.514 | 18.754 | 0.76 | [6 empty] | 3.96
550e8400-e29b-41d4-a716-446655440000 | ILI-19 | 2019 | 401 |  |  | Joint | 6784.346 | 19.61 | [8 empty] | 3.96
550e8400-e29b-41d4-a716-446655440000 | ILI-19 | 2019 | 401 | 962 |  | Anchor | 6793.104 | 19.61 | 8.758 | 10.852 | [6 empty] | 3.96
550e8400-e29b-41d4-a716-446655440000 | ILI-19 | 2019 | 401 | 963 |  | Anchor | 6803.194 | 19.61 | 18.848 | 0.762 | [6 empty] | 3.96
550e8400-e29b-41d4-a716-446655440000 | ILI-19 | 2019 | 402 |  |  | Joint | 6803.956 | 19.53 | [8 empty] | 3.96
550e8400-e29b-41d4-a716-446655440000 | ILI-19 | 2019 | 402 | 964 |  | Mill Defect | 6807.19 | 19.53 | 3.234 | 16.296 | 32 | 43.3716 |  |  |  |  | 3.96 | 11:09
550e8400-e29b-41d4-a716-446655440000 | ILI-19 | 2019 | 402 | 965 |  | Anchor | 6813.318 | 19.53 | 9.362 | 10.168 | [6 empty] | 3.96
550e8400-e29b-41d4-a716-446655440000 | ILI-19 | 2019 | 402 | 966 |  | Mill Defect | 6817.46 | 19.53 | 13.504 | 6.026 | 32 | 51.6768 |  |  |  |  | 3.96 | 9:58
550e8400-e29b-41d4-a716-446655440000 | ILI-19 | 2019 | 402 | 967 |  | Anchor | 6823.228 | 19.53 | 19.272 | 0.258 | [6 empty] | 3.96
550e8400-e29b-41d4-a716-446655440000 | ILI-19 | 2019 | 403 |  |  | Joint | 6823.486 | 19.522 | [8 empty] | 3.96
550e8400-e29b-41d4-a716-446655440000 | ILI-19 | 2019 | 403 | 968 |  | Anchor | 6835.344 | 19.522 | 11.858 | 7.664 | [6 empty] | 3.96
550e8400-e29b-41d4-a716-446655440000 | ILI-19 | 2019 | 404 |  |  | Joint | 6843.008 | 19.51 | [8 empty] | 3.96
550e8400-e29b-41d4-a716-446655440000 | ILI-19 | 2019 | 404 | 969 |  | Anchor | 6845.032 | 19.51 | 2.024 | 17.486 | [6 empty] | 3.96
550e8400-e29b-41d4-a716-446655440000 | ILI-19 | 2019 | 404 | 970 |  | Anchor | 6855.946 | 19.51 | 12.938 | 6.572 | [6 empty] | 3.96
550e8400-e29b-41d4-a716-446655440000 | ILI-19 | 2019 | 405 |  |  | Joint | 6862.518 | 19.548 | [8 empty] | 3.96
550e8400-e29b-41d4-a716-446655440000 | ILI-19 | 2019 | 405 | 971 |  | Anchor | 6867.388 | 19.548 | 4.87 | 14.678 | [6 empty] | 3.96
550e8400-e29b-41d4-a716-446655440000 | ILI-19 | 2019 | 405 | 972 |  | Anchor | 6877.18 | 19.548 | 14.662 | 4.886 | [6 empty] | 3.96
550e8400-e29b-41d4-a716-446655440000 | ILI-19 | 2019 | 406 |  |  | Joint | 6882.066 | 19.46 | [8 empty] | 3.96
550e8400-e29b-41d4-a716-446655440000 | ILI-19 | 2019 | 406 | 973 |  | Anchor | 6887.494 | 19.46 | 5.428 | 14.032 | [6 empty] | 3.96
550e8400-e29b-41d4-a716-446655440000 | ILI-19 | 2019 | 406 | 974 |  | Anchor | 6898.124 | 19.46 | 16.058 | 3.402 | [6 empty] | 3.96
550e8400-e29b-41d4-a716-446655440000 | ILI-19 | 2019 | 407 |  |  | Joint | 6901.526 | 19.486 | [8 empty] | 3.96
550e8400-e29b-41d4-a716-446655440000 | ILI-19 | 2019 | 407 | 975 |  | Anchor | 6908.716 | 19.486 | 7.19 | 12.296 | [6 empty] | 3.96
550e8400-e29b-41d4-a716-446655440000 | ILI-19 | 2019 | 407 | 976 |  | Anchor | 6919.332 | 19.486 | 17.806 | 1.68 | [6 empty] | 3.96
550e8400-e29b-41d4-a716-446655440000 | ILI-19 | 2019 | 408 |  |  | Joint | 6921.012 | 16.16 | [8 empty] | 3.96
550e8400-e29b-41d4-a716-446655440000 | ILI-19 | 2019 | 408 | 977 |  | Anchor | 6929.658 | 16.16 | 8.646 | 7.514 | [6 empty] | 3.96
550e8400-e29b-41d4-a716-446655440000 | ILI-19 | 2019 | 409 |  |  | Joint | 6937.172 | 19.166 | [8 empty] | 3.96
550e8400-e29b-41d4-a716-446655440000 | ILI-19 | 2019 | 409 | 978 |  | Anchor | 6939.46 | 19.166 | 2.288 | 16.878 | [6 empty] | 3.96
550e8400-e29b-41d4-a716-446655440000 | ILI-19 | 2019 | 409 | 979 |  | Anchor | 6949.658 | 19.166 | 12.486 | 6.68 | [6 empty] | 3.96
550e8400-e29b-41d4-a716-446655440000 | ILI-19 | 2019 | 410 |  |  | Joint | 6956.338 | 19.414 | [8 empty] | 3.96
550e8400-e29b-41d4-a716-446655440000 | ILI-19 | 2019 | 410 | 980 |  | Anchor | 6959.28 | 19.414 | 2.942 | 16.472 | [6 empty] | 3.96
550e8400-e29b-41d4-a716-446655440000 | ILI-19 | 2019 | 410 | 981 |  | Anchor | 6969.84 | 19.414 | 13.502 | 5.912 | [6 empty] | 3.96
550e8400-e29b-41d4-a716-446655440000 | ILI-19 | 2019 | 411 |  |  | Joint | 6975.752 | 19.29 | [8 empty] | 3.96
550e8400-e29b-41d4-a716-446655440000 | ILI-19 | 2019 | 411 | 982 |  | Anchor | 6980.454 | 19.29 | 4.702 | 14.588 | [6 empty] | 3.96
550e8400-e29b-41d4-a716-446655440000 | ILI-19 | 2019 | 411 | 983 |  | Anchor | 6990.876 | 19.29 | 15.124 | 4.166 | [6 empty] | 3.96
550e8400-e29b-41d4-a716-446655440000 | ILI-19 | 2019 | 412 |  |  | Joint | 6995.042 | 19.344 | [8 empty] | 3.96
550e8400-e29b-41d4-a716-446655440000 | ILI-19 | 2019 | 412 | 984 |  | Anchor | 7001.766 | 19.344 | 6.724 | 12.62 | [6 empty] | 3.96
550e8400-e29b-41d4-a716-446655440000 | ILI-19 | 2019 | 412 | 985 |  | Anchor | 7012.626 | 19.344 | 17.584 | 1.76 | [6 empty] | 3.96
550e8400-e29b-41d4-a716-446655440000 | ILI-19 | 2019 | 413 |  |  | Joint | 7014.386 | 19.164 | [8 empty] | 3.96
550e8400-e29b-41d4-a716-446655440000 | ILI-19 | 2019 | 413 | 986 |  | Anchor | 7022.556 | 19.164 | 8.17 | 10.994 | [6 empty] | 3.96
550e8400-e29b-41d4-a716-446655440000 | ILI-19 | 2019 | 414 |  |  | Joint | 7033.55 | 19.324 | [8 empty] | 3.96
550e8400-e29b-41d4-a716-446655440000 | ILI-19 | 2019 | 414 | 987 |  | Anchor | 7033.594 | 19.324 | 0.044 | 19.28 | [6 empty] | 3.96
550e8400-e29b-41d4-a716-446655440000 | ILI-19 | 2019 | 414 | 988 |  | Anchor | 7044.26 | 19.324 | 10.71 | 8.614 | [6 empty] | 3.96
550e8400-e29b-41d4-a716-446655440000 | ILI-19 | 2019 | 415 |  |  | Joint | 7052.874 | 19.334 | [8 empty] | 3.96
550e8400-e29b-41d4-a716-446655440000 | ILI-19 | 2019 | 415 | 989 |  | Anchor | 7053.828 | 19.334 | 0.954 | 18.38 | [6 empty] | 3.96
550e8400-e29b-41d4-a716-446655440000 | ILI-19 | 2019 | 415 | 990 |  | Anchor | 7063.704 | 19.334 | 10.83 | 8.504 | [6 empty] | 3.96
550e8400-e29b-41d4-a716-446655440000 | ILI-19 | 2019 | 416 |  |  | Joint | 7072.208 | 19.404 | [8 empty] | 3.96
550e8400-e29b-41d4-a716-446655440000 | ILI-19 | 2019 | 416 | 991 |  | Anchor | 7073.648 | 19.404 | 1.44 | 17.964 | [6 empty] | 3.96
550e8400-e29b-41d4-a716-446655440000 | ILI-19 | 2019 | 416 | 992 |  | Anchor | 7083.578 | 19.404 | 11.37 | 8.034 | [6 empty] | 3.96
550e8400-e29b-41d4-a716-446655440000 | ILI-19 | 2019 | 417 |  |  | Joint | 7091.612 | 19.414 | [8 empty] | 3.96
550e8400-e29b-41d4-a716-446655440000 | ILI-19 | 2019 | 417 | 993 |  | Anchor | 7093.454 | 19.414 | 1.842 | 17.572 | [6 empty] | 3.96
550e8400-e29b-41d4-a716-446655440000 | ILI-19 | 2019 | 417 | 994 |  | Anchor | 7103.328 | 19.414 | 11.716 | 7.698 | [6 empty] | 3.96
550e8400-e29b-41d4-a716-446655440000 | ILI-19 | 2019 | 418 |  |  | Joint | 7111.026 | 19.438 | [8 empty] | 3.96
550e8400-e29b-41d4-a716-446655440000 | ILI-19 | 2019 | 418 | 995 |  | Anchor | 7113.354 | 19.438 | 2.328 | 17.11 | [6 empty] | 3.96
550e8400-e29b-41d4-a716-446655440000 | ILI-19 | 2019 | 418 | 996 |  | Anchor | 7124.014 | 19.438 | 12.988 | 6.45 | [6 empty] | 3.96
550e8400-e29b-41d4-a716-446655440000 | ILI-19 | 2019 | 419 |  |  | Joint | 7130.464 | 19.394 | [8 empty] | 3.96
550e8400-e29b-41d4-a716-446655440000 | ILI-19 | 2019 | 419 | 997 |  | Anchor | 7134.484 | 19.394 | 4.02 | 15.374 | [6 empty] | 3.96
550e8400-e29b-41d4-a716-446655440000 | ILI-19 | 2019 | 419 | 998 |  | Anchor | 7144.608 | 19.394 | 14.144 | 5.25 | [6 empty] | 3.96
550e8400-e29b-41d4-a716-446655440000 | ILI-19 | 2019 | 420 |  |  | Joint | 7149.858 | 19.426 | [8 empty] | 3.96
550e8400-e29b-41d4-a716-446655440000 | ILI-19 | 2019 | 420 | 999 |  | Anchor | 7155.128 | 19.426 | 5.27 | 14.156 | [6 empty] | 3.96
550e8400-e29b-41d4-a716-446655440000 | ILI-19 | 2019 | 420 | 1000 |  | Anchor | 7164.934 | 19.426 | 15.076 | 4.35 | [6 empty] | 3.96
550e8400-e29b-41d4-a716-446655440000 | ILI-19 | 2019 | 421 |  |  | Joint | 7169.284 | 19.508 | [8 empty] | 3.96
550e8400-e29b-41d4-a716-446655440000 | ILI-19 | 2019 | 421 | 1001 |  | Anchor | 7174.99 | 19.508 | 5.706 | 13.802 | [6 empty] | 3.96
550e8400-e29b-41d4-a716-446655440000 | ILI-19 | 2019 | 421 | 1002 |  | Anchor | 7185.464 | 19.508 | 16.18 | 3.328 | [6 empty] | 3.96
550e8400-e29b-41d4-a716-446655440000 | ILI-19 | 2019 | 422 |  |  | Joint | 7188.792 | 19.464 | [8 empty] | 3.96
550e8400-e29b-41d4-a716-446655440000 | ILI-19 | 2019 | 422 | 1003 |  | Anchor | 7194.968 | 19.464 | 6.176 | 13.288 | [6 empty] | 3.96
550e8400-e29b-41d4-a716-446655440000 | ILI-19 | 2019 | 422 | 1004 |  | Anchor | 7204.654 | 19.464 | 15.862 | 3.602 | [6 empty] | 3.96
550e8400-e29b-41d4-a716-446655440000 | ILI-19 | 2019 | 423 |  |  | Joint | 7208.256 | 19.342 | [8 empty] | 3.96
550e8400-e29b-41d4-a716-446655440000 | ILI-19 | 2019 | 423 | 1005 |  | Anchor | 7213.878 | 19.342 | 5.622 | 13.72 | [6 empty] | 3.96
550e8400-e29b-41d4-a716-446655440000 | ILI-19 | 2019 | 423 | 1006 |  | Anchor | 7222.444 | 19.342 | 14.188 | 5.154 | [6 empty] | 3.96
550e8400-e29b-41d4-a716-446655440000 | ILI-19 | 2019 | 424 |  |  | Joint | 7227.598 | 13.19 | [8 empty] | 3.96
550e8400-e29b-41d4-a716-446655440000 | ILI-19 | 2019 | 424 | 1007 |  | Anchor | 7232.386 | 13.19 | 4.788 | 8.402 | [6 empty] | 3.96
550e8400-e29b-41d4-a716-446655440000 | ILI-19 | 2019 | 425 |  |  | Joint | 7240.788 | 11.726 | [8 empty] | 3.96
550e8400-e29b-41d4-a716-446655440000 | ILI-19 | 2019 | 425 | 1008 |  | Anchor | 7243.104 | 11.726 | 2.316 | 9.41 | [6 empty] | 3.96
550e8400-e29b-41d4-a716-446655440000 | ILI-19 | 2019 | 426 |  |  | Joint | 7252.514 | 12.428 | [8 empty] | 3.96
550e8400-e29b-41d4-a716-446655440000 | ILI-19 | 2019 | 426 | 1009 |  | Anchor | 7252.966 | 12.428 | 0.452 | 11.976 | [6 empty] | 3.96
550e8400-e29b-41d4-a716-446655440000 | ILI-19 | 2019 | 426 | 1010 |  | Anchor | 7262.49 | 12.428 | 9.976 | 2.452 | [6 empty] | 3.96
550e8400-e29b-41d4-a716-446655440000 | ILI-19 | 2019 | 427 |  |  | Joint | 7264.942 | 12.542 | [8 empty] | 3.96
550e8400-e29b-41d4-a716-446655440000 | ILI-19 | 2019 | 427 | 1011 |  | Anchor | 7272.91 | 12.542 | 7.968 | 4.574 | [6 empty] | 3.96
550e8400-e29b-41d4-a716-446655440000 | ILI-19 | 2019 | 428 |  |  | Joint | 7277.484 | 13.402 | [8 empty] | 3.96
550e8400-e29b-41d4-a716-446655440000 | ILI-19 | 2019 | 428 | 1012 |  | Metal Loss | 7277.556 | 13.402 | 0.072 | 13.33 | 8 | 15 | 13% | External | 0.495 | 20067 | 3.96 | 3:54
550e8400-e29b-41d4-a716-446655440000 | ILI-19 | 2019 | 428 | 1013 |  | Metal Loss | 7277.606 | 13.402 | 0.122 | 13.28 | 16 | 21 | 12% | External | 0.499 | 19908 | 3.96 | 3:18
550e8400-e29b-41d4-a716-446655440000 | ILI-19 | 2019 | 428 | 1014 |  | Anchor | 7282.474 | 13.402 | 4.99 | 8.412 | [6 empty] | 3.96
550e8400-e29b-41d4-a716-446655440000 | ILI-19 | 2019 | 429 |  |  | Joint | 7290.886 | 15.528 | [8 empty] | 3.96
550e8400-e29b-41d4-a716-446655440000 | ILI-19 | 2019 | 429 | 1015 |  | Anchor | 7291.728 | 15.528 | 0.842 | 14.686 | [6 empty] | 3.96
550e8400-e29b-41d4-a716-446655440000 | ILI-19 | 2019 | 429 | 1016 |  | Mill Defect | 7297.824 | 15.528 | 6.938 | 8.59 | 42 | 92.28 |  |  |  |  | 3.96 | 9:22
550e8400-e29b-41d4-a716-446655440000 | ILI-19 | 2019 | 429 | 1017 |  | Mill Defect | 7300.264 | 15.528 | 9.378 | 6.15 | 46 | 69.21 |  |  |  |  | 3.96 | 9:09
550e8400-e29b-41d4-a716-446655440000 | ILI-19 | 2019 | 429 | 1018 |  | Anchor | 7301.834 | 15.528 | 10.948 | 4.58 | [6 empty] | 3.96
550e8400-e29b-41d4-a716-446655440000 | ILI-19 | 2019 | 429 | 1019 |  | Mill Defect | 7305.07 | 15.528 | 14.184 | 1.344 | 42 | 83.052 |  |  |  |  | 3.96 | 9:53
550e8400-e29b-41d4-a716-446655440000 | ILI-19 | 2019 | 430 |  |  | Joint | 7306.414 | 16.308 | [8 empty] | 3.96
550e8400-e29b-41d4-a716-446655440000 | ILI-19 | 2019 | 430 | 1020 |  | Anchor | 7311.204 | 16.308 | 4.79 | 11.518 | [6 empty] | 3.96
550e8400-e29b-41d4-a716-446655440000 | ILI-19 | 2019 | 430 | 1021 |  | Anchor | 7320.786 | 16.308 | 14.372 | 1.936 | [6 empty] | 3.96
550e8400-e29b-41d4-a716-446655440000 | ILI-19 | 2019 | 431 |  |  | Joint | 7322.722 | 11.01 | [8 empty] | 3.96
550e8400-e29b-41d4-a716-446655440000 | ILI-19 | 2019 | 431 | 1022 |  | Anchor | 7329.616 | 11.01 | 6.894 | 4.116 | [6 empty] | 3.96
550e8400-e29b-41d4-a716-446655440000 | ILI-19 | 2019 | 432 |  |  | Joint | 7333.732 | 11.542 | [8 empty] | 3.96
550e8400-e29b-41d4-a716-446655440000 | ILI-19 | 2019 | 432 | 1023 |  | Anchor | 7338.458 | 11.542 | 4.726 | 6.816 | [6 empty] | 3.96
550e8400-e29b-41d4-a716-446655440000 | ILI-19 | 2019 | 433 |  |  | Joint | 7345.274 | 8.472 | [8 empty] | 3.96
550e8400-e29b-41d4-a716-446655440000 | ILI-19 | 2019 | 433 | 1024 |  | Anchor | 7348.094 | 8.472 | 2.82 | 5.652 | [6 empty] | 3.96
550e8400-e29b-41d4-a716-446655440000 | ILI-19 | 2019 | 434 |  |  | Joint | 7353.746 | 8.966 | [8 empty] | 3.96
550e8400-e29b-41d4-a716-446655440000 | ILI-19 | 2019 | 434 | 1025 |  | Anchor | 7357.632 | 8.966 | 3.886 | 5.08 | [6 empty] | 3.96
550e8400-e29b-41d4-a716-446655440000 | ILI-19 | 2019 | 435 |  |  | Joint | 7362.712 | 8.712 | [8 empty] | 3.96
550e8400-e29b-41d4-a716-446655440000 | ILI-19 | 2019 | 435 | 1026 |  | Anchor | 7367.744 | 8.712 | 5.032 | 3.68 | [6 empty] | 3.96
550e8400-e29b-41d4-a716-446655440000 | ILI-19 | 2019 | 436 |  |  | Joint | 7371.424 | 8.806 | [8 empty] | 3.96
550e8400-e29b-41d4-a716-446655440000 | ILI-19 | 2019 | 436 | 1027 |  | Anchor | 7375.566 | 8.806 | 4.142 | 4.664 | [6 empty] | 3.96
550e8400-e29b-41d4-a716-446655440000 | ILI-19 | 2019 | 437 |  |  | Joint | 7380.23 | 8.08 | [8 empty] | 3.96
550e8400-e29b-41d4-a716-446655440000 | ILI-19 | 2019 | 437 | 1028 |  | Anchor | 7386.9 | 8.08 | 6.67 | 1.41 | [6 empty] | 3.96
550e8400-e29b-41d4-a716-446655440000 | ILI-19 | 2019 | 438 |  |  | Joint | 7388.31 | 10.948 | [8 empty] | 3.96
550e8400-e29b-41d4-a716-446655440000 | ILI-19 | 2019 | 438 | 1029 |  | Above Ground Marker | 7395.704 | 10.948 | 7.394 | 3.554 | [6 empty] | 3.96 |  |  | 54.4992 | 118.3985 | 870.9
550e8400-e29b-41d4-a716-446655440000 | ILI-19 | 2019 | 438 | 1030 |  | Anchor | 7397.056 | 10.948 | 8.746 | 2.202 | [6 empty] | 3.96
550e8400-e29b-41d4-a716-446655440000 | ILI-19 | 2019 | 439 |  |  | Joint | 7399.258 | 8.944 | [8 empty] | 3.96
550e8400-e29b-41d4-a716-446655440000 | ILI-19 | 2019 | 439 | 1031 |  | Anchor | 7403.862 | 8.944 | 4.604 | 4.34 | [6 empty] | 3.96
550e8400-e29b-41d4-a716-446655440000 | ILI-19 | 2019 | 440 |  |  | Joint | 7408.202 | 9.532 | [8 empty] | 3.96
550e8400-e29b-41d4-a716-446655440000 | ILI-19 | 2019 | 441 |  |  | Joint | 7417.734 | 7.944 | [8 empty] | 3.96
550e8400-e29b-41d4-a716-446655440000 | ILI-19 | 2019 | 442 |  |  | Joint | 7425.678 | 13.258 | [8 empty] | 3.96
550e8400-e29b-41d4-a716-446655440000 | ILI-19 | 2019 | 442 | 1032 |  | Anchor | 7426.274 | 13.258 | 0.596 | 12.662 | [6 empty] | 3.96
550e8400-e29b-41d4-a716-446655440000 | ILI-19 | 2019 | 442 | 1033 |  | Anchor | 7437.338 | 13.258 | 11.66 | 1.598 | [6 empty] | 3.96
550e8400-e29b-41d4-a716-446655440000 | ILI-19 | 2019 | 443 |  |  | Joint | 7438.936 | 13.258 | [8 empty] | 3.96
550e8400-e29b-41d4-a716-446655440000 | ILI-19 | 2019 | 443 | 1034 |  | Anchor | 7445.628 | 13.258 | 6.692 | 6.566 | [6 empty] | 3.96
550e8400-e29b-41d4-a716-446655440000 | ILI-19 | 2019 | 444 |  |  | Joint | 7452.194 | 19.414 | [8 empty] | 3.96
550e8400-e29b-41d4-a716-446655440000 | ILI-19 | 2019 | 444 | 1035 |  | Anchor | 7454.138 | 19.414 | 1.944 | 17.47 | [6 empty] | 3.96
550e8400-e29b-41d4-a716-446655440000 | ILI-19 | 2019 | 444 | 1036 |  | Anchor | 7464.182 | 19.414 | 11.988 | 7.426 | [6 empty] | 3.96
550e8400-e29b-41d4-a716-446655440000 | ILI-19 | 2019 | 445 |  |  | Joint | 7471.608 | 19.354 | [8 empty] | 3.96
550e8400-e29b-41d4-a716-446655440000 | ILI-19 | 2019 | 445 | 1037 |  | Anchor | 7483.844 | 19.354 | 12.236 | 7.118 | [6 empty] | 3.96
550e8400-e29b-41d4-a716-446655440000 | ILI-19 | 2019 | 446 |  |  | Joint | 7490.962 | 19.472 | [8 empty] | 3.96
550e8400-e29b-41d4-a716-446655440000 | ILI-19 | 2019 | 446 | 1038 |  | Anchor | 7492.784 | 19.472 | 1.822 | 17.65 | [6 empty] | 3.96
550e8400-e29b-41d4-a716-446655440000 | ILI-19 | 2019 | 446 | 1039 |  | Anchor | 7502.334 | 19.472 | 11.372 | 8.1 | [6 empty] | 3.96
550e8400-e29b-41d4-a716-446655440000 | ILI-19 | 2019 | 447 |  |  | Joint | 7510.434 | 19.398 | [8 empty] | 3.96
550e8400-e29b-41d4-a716-446655440000 | ILI-19 | 2019 | 447 | 1040 |  | Anchor | 7511.484 | 19.398 | 1.05 | 18.348 | [6 empty] | 3.96
550e8400-e29b-41d4-a716-446655440000 | ILI-19 | 2019 | 447 | 1041 |  | Anchor | 7520.894 | 19.398 | 10.46 | 8.938 | [6 empty] | 3.96
550e8400-e29b-41d4-a716-446655440000 | ILI-19 | 2019 | 448 |  |  | Joint | 7529.832 | 19.428 | [8 empty] | 3.96
550e8400-e29b-41d4-a716-446655440000 | ILI-19 | 2019 | 448 | 1042 |  | Anchor | 7529.86 | 19.428 | 0.028 | 19.4 | [6 empty] | 3.96
550e8400-e29b-41d4-a716-446655440000 | ILI-19 | 2019 | 448 | 1043 |  | Anchor | 7539.772 | 19.428 | 9.94 | 9.488 | [6 empty] | 3.96
550e8400-e29b-41d4-a716-446655440000 | ILI-19 | 2019 | 449 |  |  | Joint | 7549.26 | 19.418 | [8 empty] | 3.96
550e8400-e29b-41d4-a716-446655440000 | ILI-19 | 2019 | 449 | 1044 |  | Anchor | 7549.388 | 19.418 | 0.128 | 19.29 | [6 empty] | 3.96
550e8400-e29b-41d4-a716-446655440000 | ILI-19 | 2019 | 449 | 1045 |  | Anchor | 7558.146 | 19.418 | 8.886 | 10.532 | [6 empty] | 3.96
550e8400-e29b-41d4-a716-446655440000 | ILI-19 | 2019 | 450 |  |  | Joint | 7568.678 | 19.454 | [8 empty] | 3.96
550e8400-e29b-41d4-a716-446655440000 | ILI-19 | 2019 | 450 | 1046 |  | Anchor | 7577.45 | 19.454 | 8.772 | 10.682 | [6 empty] | 3.96
550e8400-e29b-41d4-a716-446655440000 | ILI-19 | 2019 | 450 | 1047 |  | Anchor | 7586.786 | 19.454 | 18.108 | 1.346 | [6 empty] | 3.96
550e8400-e29b-41d4-a716-446655440000 | ILI-19 | 2019 | 451 |  |  | Joint | 7588.132 | 19.452 | [8 empty] | 3.96
550e8400-e29b-41d4-a716-446655440000 | ILI-19 | 2019 | 451 | 1048 |  | Anchor | 7595.742 | 19.452 | 7.61 | 11.842 | [6 empty] | 3.96
550e8400-e29b-41d4-a716-446655440000 | ILI-19 | 2019 | 451 | 1049 |  | Anchor | 7604.1 | 19.452 | 15.968 | 3.484 | [6 empty] | 3.96
550e8400-e29b-41d4-a716-446655440000 | ILI-19 | 2019 | 452 |  |  | Joint | 7607.584 | 19.434 | [8 empty] | 3.96
550e8400-e29b-41d4-a716-446655440000 | ILI-19 | 2019 | 452 | 1050 |  | Anchor | 7613.808 | 19.434 | 6.224 | 13.21 | [6 empty] | 3.96
550e8400-e29b-41d4-a716-446655440000 | ILI-19 | 2019 | 452 | 1051 |  | Anchor | 7621.532 | 19.434 | 13.948 | 5.486 | [6 empty] | 3.96
550e8400-e29b-41d4-a716-446655440000 | ILI-19 | 2019 | 453 |  |  | Joint | 7627.018 | 19.462 | [8 empty] | 3.96
550e8400-e29b-41d4-a716-446655440000 | ILI-19 | 2019 | 453 | 1052 |  | Anchor | 7630.78 | 19.462 | 3.762 | 15.7 | [6 empty] | 3.96
550e8400-e29b-41d4-a716-446655440000 | ILI-19 | 2019 | 453 | 1053 |  | Anchor | 7640.894 | 19.462 | 13.876 | 5.586 | [6 empty] | 3.96
550e8400-e29b-41d4-a716-446655440000 | ILI-19 | 2019 | 454 |  |  | Joint | 7646.48 | 19.42 | [8 empty] | 3.96
550e8400-e29b-41d4-a716-446655440000 | ILI-19 | 2019 | 454 | 1054 |  | Anchor | 7648.742 | 19.42 | 2.262 | 17.158 | [6 empty] | 3.96
550e8400-e29b-41d4-a716-446655440000 | ILI-19 | 2019 | 455 |  |  | Joint | 7665.9 | 19.412 | [8 empty] | 3.96
550e8400-e29b-41d4-a716-446655440000 | ILI-19 | 2019 | 455 | 1055 |  | Anchor | 7668.478 | 19.412 | 2.578 | 16.834 | [6 empty] | 3.96
550e8400-e29b-41d4-a716-446655440000 | ILI-19 | 2019 | 455 | 1056 |  | Anchor | 7677.092 | 19.412 | 11.192 | 8.22 | [6 empty] | 3.96
550e8400-e29b-41d4-a716-446655440000 | ILI-19 | 2019 | 456 |  |  | Joint | 7685.312 | 19.36 | [8 empty] | 3.96
550e8400-e29b-41d4-a716-446655440000 | ILI-19 | 2019 | 456 | 1057 |  | Anchor | 7687.374 | 19.36 | 2.062 | 17.298 | [6 empty] | 3.96
550e8400-e29b-41d4-a716-446655440000 | ILI-19 | 2019 | 457 |  |  | Joint | 7704.672 | 19.396 | [8 empty] | 3.96
550e8400-e29b-41d4-a716-446655440000 | ILI-19 | 2019 | 458 |  |  | Joint | 7724.068 | 19.378 | [8 empty] | 3.96
550e8400-e29b-41d4-a716-446655440000 | ILI-19 | 2019 | 459 |  |  | Joint | 7743.446 | 19.19 | [8 empty] | 3.96
550e8400-e29b-41d4-a716-446655440000 | ILI-19 | 2019 | 460 |  |  | Joint | 7762.636 | 19.376 | [8 empty] | 3.96
550e8400-e29b-41d4-a716-446655440000 | ILI-19 | 2019 | 461 |  |  | Joint | 7782.012 | 19.436 | [8 empty] | 3.96
550e8400-e29b-41d4-a716-446655440000 | ILI-19 | 2019 | 462 |  |  | Joint | 7801.448 | 19.346 | [8 empty] | 3.96
550e8400-e29b-41d4-a716-446655440000 | ILI-19 | 2019 | 463 |  |  | Joint | 7820.794 | 19.222 | [8 empty] | 3.96
550e8400-e29b-41d4-a716-446655440000 | ILI-19 | 2019 | 464 |  |  | Joint | 7840.016 | 19.382 | [8 empty] | 3.96
550e8400-e29b-41d4-a716-446655440000 | ILI-19 | 2019 | 465 |  |  | Joint | 7859.398 | 19.38 | [8 empty] | 3.96
550e8400-e29b-41d4-a716-446655440000 | ILI-19 | 2019 | 466 |  |  | Joint | 7878.778 | 19.354 | [8 empty] | 3.96
550e8400-e29b-41d4-a716-446655440000 | ILI-19 | 2019 | 467 |  |  | Joint | 7898.132 | 19.156 | [8 empty] | 3.96
550e8400-e29b-41d4-a716-446655440000 | ILI-19 | 2019 | 468 |  |  | Joint | 7917.288 | 19.29 | [8 empty] | 3.96
550e8400-e29b-41d4-a716-446655440000 | ILI-19 | 2019 | 469 |  |  | Joint | 7936.578 | 19.408 | [8 empty] | 3.96
550e8400-e29b-41d4-a716-446655440000 | ILI-19 | 2019 | 470 |  |  | Joint | 7955.986 | 19.38 | [8 empty] | 3.96
550e8400-e29b-41d4-a716-446655440000 | ILI-19 | 2019 | 471 |  |  | Joint | 7975.366 | 19.364 | [8 empty] | 3.96
550e8400-e29b-41d4-a716-446655440000 | ILI-19 | 2019 | 472 |  |  | Joint | 7994.73 | 19.382 | [8 empty] | 3.96
550e8400-e29b-41d4-a716-446655440000 | ILI-19 | 2019 | 473 |  |  | Joint | 8014.112 | 19.318 | [8 empty] | 3.96
550e8400-e29b-41d4-a716-446655440000 | ILI-19 | 2019 | 474 |  |  | Joint | 8033.43 | 19.238 | [8 empty] | 3.96
550e8400-e29b-41d4-a716-446655440000 | ILI-19 | 2019 | 475 |  |  | Joint | 8052.668 | 17.02 | [8 empty] | 3.96
550e8400-e29b-41d4-a716-446655440000 | ILI-19 | 2019 | 476 |  |  | Joint | 8069.688 | 19.31 | [8 empty] | 3.96
550e8400-e29b-41d4-a716-446655440000 | ILI-19 | 2019 | 477 |  |  | Joint | 8088.998 | 19.242 | [8 empty] | 3.96
550e8400-e29b-41d4-a716-446655440000 | ILI-19 | 2019 | 478 |  |  | Joint | 8108.24 | 19.328 | [8 empty] | 3.96
550e8400-e29b-41d4-a716-446655440000 | ILI-19 | 2019 | 479 |  |  | Joint | 8127.568 | 19.374 | [8 empty] | 3.96
550e8400-e29b-41d4-a716-446655440000 | ILI-19 | 2019 | 480 |  |  | Joint | 8146.942 | 19.344 | [8 empty] | 3.96
550e8400-e29b-41d4-a716-446655440000 | ILI-19 | 2019 | 481 |  |  | Joint | 8166.286 | 19.424 | [8 empty] | 3.96
550e8400-e29b-41d4-a716-446655440000 | ILI-19 | 2019 | 482 |  |  | Joint | 8185.71 | 19.2 | [8 empty] | 3.96
550e8400-e29b-41d4-a716-446655440000 | ILI-19 | 2019 | 483 |  |  | Joint | 8204.91 | 17.476 | [8 empty] | 3.96
550e8400-e29b-41d4-a716-446655440000 | ILI-19 | 2019 | 483 | 1058 |  | Metal Loss | 8205.01 | 17.476 | 0.1 | 17.376 | 12 | 8 | 16% | Internal | 0.498 | 19946 | 3.96 | 6:00
550e8400-e29b-41d4-a716-446655440000 | ILI-19 | 2019 | 483 | 1059 |  | Metal Loss | 8205.024 | 17.476 | 0.114 | 17.362 | 16 | 6 | 14% | Internal | 0.5 | 19865 | 3.96 | 7:30
550e8400-e29b-41d4-a716-446655440000 | ILI-19 | 2019 | 483 | 1060 |  | Metal Loss | 8205.062 | 17.476 | 0.152 | 17.324 | 12 | 8 | 14% | Internal | 0.497 | 19973 | 3.96 | 6:24
550e8400-e29b-41d4-a716-446655440000 | ILI-19 | 2019 | 483 | 1061 |  | Metal Loss | 8205.11 | 17.476 | 0.2 | 17.276 | 10 | 8 | 12% | Internal | 0.496 | 20039 | 3.96 | 6:36
550e8400-e29b-41d4-a716-446655440000 | ILI-19 | 2019 | 483 | 1062 |  | Metal Loss | 8205.192 | 17.476 | 0.282 | 17.194 | 34 | 21 | 14% | External | 0.513 | 19339 | 3.96 | 3:42
550e8400-e29b-41d4-a716-446655440000 | ILI-19 | 2019 | 484 |  |  | Joint | 8222.386 | 19.476 | [8 empty] | 3.96
550e8400-e29b-41d4-a716-446655440000 | ILI-19 | 2019 | 485 |  |  | Joint | 8241.862 | 19.506 | [8 empty] | 3.96
550e8400-e29b-41d4-a716-446655440000 | ILI-19 | 2019 | 486 |  |  | Joint | 8261.368 | 19.4 | [8 empty] | 3.96
550e8400-e29b-41d4-a716-446655440000 | ILI-19 | 2019 | 487 |  |  | Joint | 8280.768 | 19.504 | [8 empty] | 3.96
550e8400-e29b-41d4-a716-446655440000 | ILI-19 | 2019 | 488 |  |  | Joint | 8300.272 | 19.522 | [8 empty] | 3.96
550e8400-e29b-41d4-a716-446655440000 | ILI-19 | 2019 | 489 |  |  | Joint | 8319.794 | 18.104 | [8 empty] | 3.96
550e8400-e29b-41d4-a716-446655440000 | ILI-19 | 2019 | 490 |  |  | Joint | 8337.898 | 18.606 | [8 empty] | 3.96
550e8400-e29b-41d4-a716-446655440000 | ILI-19 | 2019 | 491 |  |  | Joint | 8356.504 | 19.044 | [8 empty] | 3.96
550e8400-e29b-41d4-a716-446655440000 | ILI-19 | 2019 | 492 |  |  | Joint | 8375.548 | 19.57 | [8 empty] | 3.96
550e8400-e29b-41d4-a716-446655440000 | ILI-19 | 2019 | 493 |  |  | Joint | 8395.118 | 19.44 | [8 empty] | 3.96
550e8400-e29b-41d4-a716-446655440000 | ILI-19 | 2019 | 494 |  |  | Joint | 8414.558 | 19.316 | [8 empty] | 3.96
550e8400-e29b-41d4-a716-446655440000 | ILI-19 | 2019 | 495 |  |  | Joint | 8433.874 | 19.47 | [8 empty] | 3.96
550e8400-e29b-41d4-a716-446655440000 | ILI-19 | 2019 | 496 |  |  | Joint | 8453.344 | 19.46 | [8 empty] | 3.96
550e8400-e29b-41d4-a716-446655440000 | ILI-19 | 2019 | 497 |  |  | Joint | 8472.804 | 19.468 | [8 empty] | 3.96
550e8400-e29b-41d4-a716-446655440000 | ILI-19 | 2019 | 498 |  |  | Joint | 8492.272 | 19.438 | [8 empty] | 3.96
550e8400-e29b-41d4-a716-446655440000 | ILI-19 | 2019 | 499 |  |  | Joint | 8511.71 | 19.576 | [8 empty] | 3.96
550e8400-e29b-41d4-a716-446655440000 | ILI-19 | 2019 | 500 |  |  | Joint | 8531.286 | 19.53 | [8 empty] | 3.96
550e8400-e29b-41d4-a716-446655440000 | ILI-19 | 2019 | 501 |  |  | Joint | 8550.816 | 19.516 | [8 empty] | 3.96
550e8400-e29b-41d4-a716-446655440000 | ILI-19 | 2019 | 502 |  |  | Joint | 8570.332 | 19.478 | [8 empty] | 3.96
550e8400-e29b-41d4-a716-446655440000 | ILI-19 | 2019 | 503 |  |  | Joint | 8589.81 | 19.398 | [8 empty] | 3.96
550e8400-e29b-41d4-a716-446655440000 | ILI-19 | 2019 | 504 |  |  | Joint | 8609.208 | 13.664 | [8 empty] | 3.96
550e8400-e29b-41d4-a716-446655440000 | ILI-19 | 2019 | 505 |  |  | Joint | 8622.872 | 14.538 | [8 empty] | 3.96
550e8400-e29b-41d4-a716-446655440000 | ILI-19 | 2019 | 506 |  |  | Joint | 8637.41 | 15.736 | [8 empty] | 3.96
550e8400-e29b-41d4-a716-446655440000 | ILI-19 | 2019 | 507 |  |  | Joint | 8653.146 | 10.532 | [8 empty] | 3.96
550e8400-e29b-41d4-a716-446655440000 | ILI-19 | 2019 | 508 |  |  | Joint | 8663.678 | 11.244 | [8 empty] | 3.96
550e8400-e29b-41d4-a716-446655440000 | ILI-19 | 2019 | 509 |  |  | Joint | 8674.922 | 12.588 | [8 empty] | 3.96
550e8400-e29b-41d4-a716-446655440000 | ILI-19 | 2019 | 510 |  |  | Joint | 8687.51 | 13.276 | [8 empty] | 3.96
550e8400-e29b-41d4-a716-446655440000 | ILI-19 | 2019 | 511 |  |  | Joint | 8700.786 | 13.014 | [8 empty] | 3.96
550e8400-e29b-41d4-a716-446655440000 | ILI-19 | 2019 | 512 |  |  | Joint | 8713.8 | 17.172 | [8 empty] | 3.96
550e8400-e29b-41d4-a716-446655440000 | ILI-19 | 2019 | 513 |  |  | Joint | 8730.972 | 19.048 | [8 empty] | 3.96
550e8400-e29b-41d4-a716-446655440000 | ILI-19 | 2019 | 514 |  |  | Joint | 8750.02 | 19.658 | [8 empty] | 3.96
550e8400-e29b-41d4-a716-446655440000 | ILI-19 | 2019 | 515 |  |  | Joint | 8769.678 | 19.552 | [8 empty] | 3.96
550e8400-e29b-41d4-a716-446655440000 | ILI-19 | 2019 | 516 |  |  | Joint | 8789.23 | 10.892 | [8 empty] | 3.96
550e8400-e29b-41d4-a716-446655440000 | ILI-19 | 2019 | 517 |  |  | Joint | 8800.122 | 12.206 | [8 empty] | 3.96
550e8400-e29b-41d4-a716-446655440000 | ILI-19 | 2019 | 517 | 1063 |  | Metal Loss | 8809.642 | 12.206 | 9.52 | 2.686 | 4 | 8 | 12% | Internal | 0.493 | 20122 | 3.96 | 7:08
550e8400-e29b-41d4-a716-446655440000 | ILI-19 | 2019 | 517 | 1064 |  | Metal Loss | 8809.71 | 12.206 | 9.588 | 2.618 | 8 | 8 | 13% | Internal | 0.495 | 20067 | 3.96 | 7:08
550e8400-e29b-41d4-a716-446655440000 | ILI-19 | 2019 | 518 |  |  | Joint | 8812.328 | 12.148 | [8 empty] | 3.96
550e8400-e29b-41d4-a716-446655440000 | ILI-19 | 2019 | 519 |  |  | Joint | 8824.476 | 13.106 | [8 empty] | 3.96
550e8400-e29b-41d4-a716-446655440000 | ILI-19 | 2019 | 520 |  |  | Joint | 8837.582 | 19.554 | [8 empty] | 3.96
550e8400-e29b-41d4-a716-446655440000 | ILI-19 | 2019 | 521 |  |  | Joint | 8857.136 | 19.494 | [8 empty] | 3.96
550e8400-e29b-41d4-a716-446655440000 | ILI-19 | 2019 | 521 | 1065 |  | Bend | 8867.63 | 19.494 | 10.494 | 9 | 2326 | [5 empty] | 3.96
550e8400-e29b-41d4-a716-446655440000 | ILI-19 | 2019 | 522 |  |  | Joint | 8876.63 | 13.876 | [8 empty] | 3.96
550e8400-e29b-41d4-a716-446655440000 | ILI-19 | 2019 | 523 |  |  | Joint | 8890.506 | 5.04 | [8 empty] | 3.96
550e8400-e29b-41d4-a716-446655440000 | ILI-19 | 2019 | 524 |  |  | Joint | 8895.546 | 0.978 | [8 empty] | 7.11
550e8400-e29b-41d4-a716-446655440000 | ILI-19 | 2019 | 524 | 1066 |  | Wall Thickness Up | 8895.546 | 0.978 | 0 | 0.978 | [6 empty] | 7.11
550e8400-e29b-41d4-a716-446655440000 | ILI-19 | 2019 | 524 | 1067 |  | Anchor | 8896.042 | 0.978 | 0.496 | 0.482 | [6 empty] | 7.11
550e8400-e29b-41d4-a716-446655440000 | ILI-19 | 2019 | 524 | 1068 |  | Dent | 8896.07 | 0.978 | 0.524 | 0.454 | 238 | 118.239 |  |  |  |  | 7.11 | 6:47 | 6.6%
550e8400-e29b-41d4-a716-446655440000 | ILI-19 | 2019 | 525 |  |  | Joint | 8896.524 | 4.048 | [8 empty] | 7.11
550e8400-e29b-41d4-a716-446655440000 | ILI-19 | 2019 | 525 | 1069 |  | Bend | 8898.762 | 4.048 | 2.238 | 1.81 | 2150 | [5 empty] | 7.11
550e8400-e29b-41d4-a716-446655440000 | ILI-19 | 2019 | 526 |  |  | Joint | 8900.572 | 4.154 | [8 empty] | 7.11
550e8400-e29b-41d4-a716-446655440000 | ILI-19 | 2019 | 526 | 1070 |  | Bend | 8902.914 | 4.154 | 2.342 | 1.812 | 2258 | [5 empty] | 7.11
550e8400-e29b-41d4-a716-446655440000 | ILI-19 | 2019 | 527 |  |  | Joint | 8904.726 | 0.798 | [8 empty] | 7.11
550e8400-e29b-41d4-a716-446655440000 | ILI-19 | 2019 | 527 | 1071 |  | Anchor | 8905.244 | 0.798 | 0.518 | 0.28 | [6 empty] | 7.11
550e8400-e29b-41d4-a716-446655440000 | ILI-19 | 2019 | 527 | 1072 |  | Tap | 8905.26 | 0.798 | 0.534 | 0.264 | [6 empty] | 7.11 | 12:00
550e8400-e29b-41d4-a716-446655440000 | ILI-19 | 2019 | 528 |  |  | Joint | 8905.524 | 0.25 | [8 empty] | 7.11
550e8400-e29b-41d4-a716-446655440000 | ILI-19 | 2019 | 528 | 1073 |  | Flange | 8905.658 | 0.25 | 0.134 | 0.116 | [6 empty] | 7.11
550e8400-e29b-41d4-a716-446655440000 | ILI-19 | 2019 | 529 |  |  | Joint | 8905.774 | 0.784 | [8 empty] | 7.11
550e8400-e29b-41d4-a716-446655440000 | ILI-19 | 2019 | 529 | 1074 |  | Anchor | 8906.254 | 0.784 | 0.48 | 0.304 | [6 empty] | 7.11
550e8400-e29b-41d4-a716-446655440000 | ILI-19 | 2019 | 530 |  |  | Joint | 8906.558 | 0.28 | [8 empty] | 7.11
550e8400-e29b-41d4-a716-446655440000 | ILI-19 | 2019 | 530 | 1075 |  | T-Piece | 8906.708 | 0.28 | 0.15 | 0.13 | [6 empty] | 7.11 | 3:00
550e8400-e29b-41d4-a716-446655440000 | ILI-19 | 2019 | 531 |  |  | Joint | 8906.838 | 0.774 | [8 empty] | 7.11
550e8400-e29b-41d4-a716-446655440000 | ILI-19 | 2019 | 531 | 1076 |  | Flange | 8906.966 | 0.774 | 0.128 | 0.646 | [6 empty] | 7.11
550e8400-e29b-41d4-a716-446655440000 | ILI-19 | 2019 | 531 | 1077 |  | Ball Valve | 8907.24 | 0.774 | 0.402 | 0.372 | [6 empty] | 7.11
550e8400-e29b-41d4-a716-446655440000 | ILI-19 | 2019 | 531 | 1078 |  | Flange | 8907.5 | 0.774 | 0.662 | 0.112 | [6 empty] | 7.11
550e8400-e29b-41d4-a716-446655440000 | ILI-19 | 2019 | 532 |  |  | Joint | 8907.612 | 0 | [8 empty] | 7.11

## M.L. Listing
Metal Loss/Cluster Listing
Project No: |  | 190213-SM-06A-2 | [9 empty] | Client: | Seven Generations Energy
Pipeline Name: |  | 07-11 to 01-33 (56020-3,2,1) | [9 empty] | Location: | Grande Prairie AB (07-11-64-4W6 to 01-33-63-3W6)
Run Date: |  | 2019-02-15 | [9 empty] | Print Date: | 2019-02-28 07:56
Joint Number | Feature Number | Cluster Number | Feature Type | Distance (m) | Dist to US Girth Weld (m) | Dist to DS Girth Weld (m) | Length (mm) | Width (mm) | 2019 Depth (%) | 2017 Depth (%) | Depth Difference (%) | Int/Ext | Estimated Repair Factor (ERF) | Burst Pressure (kPa) | Wall Thickness (mm) | Clock Position (hrs:min) | US Girth Weld to US Marker (m) | US Girth Weld to DS Marker (m) | Notes
60 | 30 |  | Metal Loss | 882.082 | 3.544 | 16.086 | 10 | 8 | 13% |  |  | Internal | 0.496 | 20029 | 3.96 | 6:00 | 878.538 | 931.64
60 | 31 |  | Metal Loss | 892.4 | 13.862 | 5.768 | 12 | 8 | 13% |  |  | Internal | 0.497 | 19986 | 3.96 | 4:28 | 878.538 | 931.64
65 | 32 |  | Metal Loss | 979.598 | 3.62 | 15.852 | 12 | 18 | 11% |  |  | External | 0.496 | 20012 | 3.96 | 6:21 | 975.978 | 834.2
72 | 35 | 36 | Metal Loss | 1117.124 | 5.012 | 1.706 | 10 | 8 | 12% |  |  | Internal | 0.38 | 26140 | 5.16 | 5:51 | 1112.112 | 698.066
72 | 36 |  | Cluster | 1117.133 | 5.021 | 1.697 | 29 | 13.2127 | 17% |  |  | Internal | 0.392 | 25340 | 5.16 | 5:47 | 1112.112 | 698.066
72 | 37 | 36 | Metal Loss | 1117.142 | 5.03 | 1.688 | 12 | 10 | 17% |  |  | Internal | 0.381 | 26029 | 5.16 | 5:45 | 1112.112 | 698.066
102 | 40 |  | Metal Loss | 1627.726 | 8.686 | 2.422 | 8 | 8 | 12% |  |  | Internal | 0.495 | 20073 | 3.96 | 7:55 | 1619.04 | 191.138
102 | 41 |  | Metal Loss | 1627.816 | 8.776 | 2.332 | 8 | 8 | 14% |  |  | Internal | 0.495 | 20061 | 3.96 | 9:07 | 1619.04 | 191.138
103 | 42 |  | Metal Loss | 1649.07 | 18.922 | 0.082 | 20 | 24 | 13% |  |  | External | 0.502 | 19777 | 3.96 | 2:49 | 1630.148 | 180.03
171 | 47 |  | Metal Loss | 2858.738 | 0.836 | 13.83 | 12 | 13 | 10% |  |  | External | 0.496 | 20024 | 3.96 | 2:47 | 1047.724 | 430.566
211 | 52 |  | Metal Loss | 3589.232 | 2.838 | 15.258 | 8 | 8 | 14% |  |  | Internal | 0.495 | 20061 | 3.96 | 6:18 | 297.926 | 812.586
211 | 53 |  | Metal Loss | 3589.642 | 3.248 | 14.848 | 8 | 8 | 14% |  |  | Internal | 0.495 | 20061 | 3.96 | 6:17 | 297.926 | 812.586
211 | 54 |  | Metal Loss | 3592.3 | 5.906 | 12.19 | 4 | 8 | 12% |  |  | Internal | 0.493 | 20122 | 3.96 | 6:12 | 297.926 | 812.586
211 | 55 |  | Metal Loss | 3592.8 | 6.406 | 11.69 | 4 | 8 | 13% |  |  | Internal | 0.494 | 20120 | 3.96 | 6:12 | 297.926 | 812.586
211 | 56 |  | Metal Loss | 3594.352 | 7.958 | 10.138 | 4 | 8 | 12% |  |  | Internal | 0.493 | 20122 | 3.96 | 6:09 | 297.926 | 812.586
211 | 57 |  | Metal Loss | 3594.892 | 8.498 | 9.598 | 4 | 8 | 13% |  |  | Internal | 0.494 | 20120 | 3.96 | 6:56 | 297.926 | 812.586
211 | 58 |  | Metal Loss | 3596.332 | 9.938 | 8.158 | 4 | 8 | 12% |  |  | Internal | 0.493 | 20122 | 3.96 | 6:04 | 297.926 | 812.586
212 | 59 |  | Metal Loss | 3612.498 | 8.008 | 11.662 | 8 | 8 | 14% |  |  | Internal | 0.495 | 20061 | 3.96 | 6:29 | 316.022 | 794.49
212 | 60 |  | Metal Loss | 3612.594 | 8.104 | 11.566 | 4 | 8 | 13% |  |  | Internal | 0.494 | 20120 | 3.96 | 6:05 | 316.022 | 794.49
212 | 61 |  | Metal Loss | 3612.784 | 8.294 | 11.376 | 4 | 6 | 14% |  |  | Internal | 0.494 | 20118 | 3.96 | 6:46 | 316.022 | 794.49
212 | 62 |  | Metal Loss | 3612.866 | 8.376 | 11.294 | 4 | 8 | 13% |  |  | Internal | 0.494 | 20120 | 3.96 | 6:52 | 316.022 | 794.49
212 | 63 |  | Metal Loss | 3613.016 | 8.526 | 11.144 | 8 | 8 | 12% |  |  | Internal | 0.495 | 20073 | 3.96 | 6:28 | 316.022 | 794.49
212 | 64 |  | Metal Loss | 3613.268 | 8.778 | 10.892 | 4 | 8 | 13% |  |  | Internal | 0.494 | 20120 | 3.96 | 6:03 | 316.022 | 794.49
212 | 65 |  | Metal Loss | 3613.442 | 8.952 | 10.718 | 10 | 8 | 13% |  |  | Internal | 0.496 | 20029 | 3.96 | 6:02 | 316.022 | 794.49
212 | 66 |  | Metal Loss | 3613.556 | 9.066 | 10.604 | 4 | 8 | 13% |  |  | Internal | 0.494 | 20120 | 3.96 | 6:02 | 316.022 | 794.49
212 | 67 |  | Metal Loss | 3613.69 | 9.2 | 10.47 | 4 | 8 | 13% |  |  | Internal | 0.494 | 20120 | 3.96 | 6:02 | 316.022 | 794.49
212 | 68 |  | Metal Loss | 3613.882 | 9.392 | 10.278 | 4 | 8 | 14% |  |  | Internal | 0.494 | 20118 | 3.96 | 6:13 | 316.022 | 794.49
231 | 71 |  | Metal Loss | 3938.824 | 2.696 | 17.034 | 4 | 8 | 12% | 14% | -2% | Internal | 0.493 | 20122 | 3.96 | 6:17 | 647.66 | 462.852
231 | 72 |  | Metal Loss | 3940.644 | 4.516 | 15.214 | 4 | 8 | 12% | 13% | -1% | Internal | 0.493 | 20122 | 3.96 | 6:24 | 647.66 | 462.852
231 | 73 |  | Metal Loss | 3946.894 | 10.766 | 8.964 | 4 | 8 | 12% |  |  | Internal | 0.493 | 20122 | 3.96 | 6:15 | 647.66 | 462.852
231 | 74 |  | Metal Loss | 3948.432 | 12.304 | 7.426 | 8 | 8 | 13% | 14% | -1% | Internal | 0.495 | 20067 | 3.96 | 6:18 | 647.66 | 462.852
231 | 75 |  | Metal Loss | 3948.59 | 12.462 | 7.268 | 4 | 8 | 14% | 18% | -4% | Internal | 0.494 | 20118 | 3.96 | 6:30 | 647.66 | 462.852
231 | 76 |  | Metal Loss | 3948.754 | 12.626 | 7.104 | 10 | 8 | 20% | 13% | 7% | Internal | 0.498 | 19959 | 3.96 | 6:17 | 647.66 | 462.852
231 | 77 |  | Metal Loss | 3948.896 | 12.768 | 6.962 | 4 | 8 | 13% |  |  | Internal | 0.494 | 20120 | 3.96 | 6:28 | 647.66 | 462.852
231 | 78 |  | Metal Loss | 3949.358 | 13.23 | 6.5 | 4 | 8 | 14% | 13% | 1% | Internal | 0.494 | 20118 | 3.96 | 6:25 | 647.66 | 462.852
231 | 79 |  | Metal Loss | 3949.526 | 13.398 | 6.332 | 4 | 8 | 13% | 14% | -1% | Internal | 0.494 | 20120 | 3.96 | 6:25 | 647.66 | 462.852
231 | 80 |  | Metal Loss | 3949.622 | 13.494 | 6.236 | 4 | 10 | 17% | 14% | 3% | Internal | 0.494 | 20113 | 3.96 | 6:18 | 647.66 | 462.852
231 | 81 |  | Metal Loss | 3950.034 | 13.906 | 5.824 | 4 | 8 | 12% |  |  | Internal | 0.493 | 20122 | 3.96 | 6:23 | 647.66 | 462.852
232 | 82 |  | Metal Loss | 3956.536 | 0.678 | 19 | 8 | 8 | 13% | 14% | -1% | Internal | 0.495 | 20067 | 3.96 | 6:01 | 667.39 | 443.122
232 | 83 |  | Metal Loss | 3956.842 | 0.984 | 18.694 | 4 | 8 | 12% | 14% | -2% | Internal | 0.493 | 20122 | 3.96 | 6:12 | 667.39 | 443.122
232 | 84 |  | Metal Loss | 3958.064 | 2.206 | 17.472 | 4 | 6 | 13% |  |  | Internal | 0.494 | 20120 | 3.96 | 6:11 | 667.39 | 443.122
232 | 85 |  | Metal Loss | 3959.75 | 3.892 | 15.786 | 4 | 6 | 14% |  |  | Internal | 0.494 | 20118 | 3.96 | 6:11 | 667.39 | 443.122
232 | 86 |  | Metal Loss | 3959.776 | 3.918 | 15.76 | 4 | 6 | 13% |  |  | Internal | 0.494 | 20120 | 3.96 | 6:46 | 667.39 | 443.122
232 | 87 |  | Metal Loss | 3960.186 | 4.328 | 15.35 | 8 | 8 | 14% | 14% | 0% | Internal | 0.495 | 20061 | 3.96 | 6:25 | 667.39 | 443.122
232 | 88 |  | Metal Loss | 3960.262 | 4.404 | 15.274 | 4 | 8 | 15% | 16% | -1% | Internal | 0.494 | 20117 | 3.96 | 6:49 | 667.39 | 443.122
232 | 89 |  | Metal Loss | 3960.306 | 4.448 | 15.23 | 4 | 8 | 13% | 15% | -2% | Internal | 0.494 | 20120 | 3.96 | 6:49 | 667.39 | 443.122
232 | 90 |  | Metal Loss | 3960.676 | 4.818 | 14.86 | 4 | 8 | 12% | 14% | -2% | Internal | 0.493 | 20122 | 3.96 | 6:47 | 667.39 | 443.122
232 | 91 |  | Metal Loss | 3960.71 | 4.852 | 14.826 | 10 | 8 | 13% | 15% | -2% | Internal | 0.496 | 20029 | 3.96 | 6:46 | 667.39 | 443.122
232 | 92 |  | Metal Loss | 3961.086 | 5.228 | 14.45 | 8 | 8 | 14% |  |  | Internal | 0.495 | 20061 | 3.96 | 6:44 | 667.39 | 443.122
232 | 93 |  | Metal Loss | 3961.306 | 5.448 | 14.23 | 4 | 8 | 13% |  |  | Internal | 0.494 | 20120 | 3.96 | 6:43 | 667.39 | 443.122
232 | 94 |  | Metal Loss | 3961.486 | 5.628 | 14.05 | 4 | 8 | 14% | 15% | -1% | Internal | 0.494 | 20118 | 3.96 | 6:54 | 667.39 | 443.122
232 | 95 |  | Metal Loss | 3961.72 | 5.862 | 13.816 | 8 | 6 | 12% | 13% | -1% | Internal | 0.495 | 20073 | 3.96 | 6:47 | 667.39 | 443.122
232 | 96 |  | Metal Loss | 3961.78 | 5.922 | 13.756 | 4 | 8 | 13% |  |  | Internal | 0.494 | 20120 | 3.96 | 5:53 | 667.39 | 443.122
232 | 97 |  | Metal Loss | 3962.25 | 6.392 | 13.286 | 4 | 8 | 17% | 17% | 0% | Internal | 0.494 | 20113 | 3.96 | 6:39 | 667.39 | 443.122
232 | 98 |  | Metal Loss | 3962.43 | 6.572 | 13.106 | 4 | 8 | 14% | 13% | 1% | Internal | 0.494 | 20118 | 3.96 | 6:50 | 667.39 | 443.122
232 | 99 |  | Metal Loss | 3962.646 | 6.788 | 12.89 | 4 | 8 | 15% | 17% | -2% | Internal | 0.494 | 20117 | 3.96 | 6:48 | 667.39 | 443.122
232 | 100 |  | Metal Loss | 3962.698 | 6.84 | 12.838 | 4 | 8 | 14% | 14% | 0% | Internal | 0.494 | 20118 | 3.96 | 6:48 | 667.39 | 443.122
232 | 101 |  | Metal Loss | 3962.848 | 6.99 | 12.688 | 4 | 8 | 13% | 15% | -2% | Internal | 0.494 | 20120 | 3.96 | 6:48 | 667.39 | 443.122
232 | 102 |  | Metal Loss | 3962.996 | 7.138 | 12.54 | 8 | 8 | 12% | 14% | -2% | Internal | 0.495 | 20073 | 3.96 | 6:47 | 667.39 | 443.122
232 | 103 |  | Metal Loss | 3963.366 | 7.508 | 12.17 | 4 | 6 | 13% |  |  | Internal | 0.494 | 20120 | 3.96 | 6:15 | 667.39 | 443.122
232 | 104 |  | Metal Loss | 3963.472 | 7.614 | 12.064 | 12 | 8 | 14% |  |  | Internal | 0.497 | 19973 | 3.96 | 6:21 | 667.39 | 443.122
232 | 105 |  | Metal Loss | 3963.536 | 7.678 | 12 | 4 | 8 | 12% | 13% | -1% | Internal | 0.493 | 20122 | 3.96 | 6:08 | 667.39 | 443.122
232 | 106 |  | Metal Loss | 3965.78 | 9.922 | 9.756 | 8 | 8 | 14% |  |  | Internal | 0.495 | 20061 | 3.96 | 6:11 | 667.39 | 443.122
232 | 107 |  | Metal Loss | 3968.066 | 12.208 | 7.47 | 4 | 8 | 14% | 15% | -1% | Internal | 0.494 | 20118 | 3.96 | 6:26 | 667.39 | 443.122
232 | 108 |  | Metal Loss | 3968.868 | 13.01 | 6.668 | 4 | 8 | 12% |  |  | Internal | 0.493 | 20122 | 3.96 | 6:12 | 667.39 | 443.122
232 | 109 |  | Metal Loss | 3969.352 | 13.494 | 6.184 | 10 | 8 | 13% |  |  | Internal | 0.496 | 20029 | 3.96 | 6:22 | 667.39 | 443.122
232 | 110 |  | Metal Loss | 3970.096 | 14.238 | 5.44 | 10 | 8 | 12% |  |  | Internal | 0.496 | 20039 | 3.96 | 6:08 | 667.39 | 443.122
232 | 111 |  | Metal Loss | 3970.418 | 14.56 | 5.118 | 4 | 8 | 13% |  |  | Internal | 0.494 | 20120 | 3.96 | 6:18 | 667.39 | 443.122
232 | 112 |  | Metal Loss | 3970.568 | 14.71 | 4.968 | 8 | 8 | 14% |  |  | Internal | 0.495 | 20061 | 3.96 | 6:54 | 667.39 | 443.122
232 | 113 |  | Metal Loss | 3971.108 | 15.25 | 4.428 | 4 | 8 | 13% | 17% | -4% | Internal | 0.494 | 20120 | 3.96 | 6:41 | 667.39 | 443.122
232 | 114 |  | Metal Loss | 3971.218 | 15.36 | 4.318 | 4 | 8 | 14% | 12% | 2% | Internal | 0.494 | 20118 | 3.96 | 6:40 | 667.39 | 443.122
232 | 115 |  | Metal Loss | 3971.274 | 15.416 | 4.262 | 8 | 10 | 21% | 20% | 1% | Internal | 0.496 | 20013 | 3.96 | 6:10 | 667.39 | 443.122
232 | 116 |  | Metal Loss | 3971.416 | 15.558 | 4.12 | 8 | 8 | 17% |  |  | Internal | 0.495 | 20041 | 3.96 | 6:04 | 667.39 | 443.122
232 | 117 |  | Metal Loss | 3971.444 | 15.586 | 4.092 | 4 | 8 | 14% | 14% | 0% | Internal | 0.494 | 20118 | 3.96 | 6:16 | 667.39 | 443.122
232 | 118 |  | Metal Loss | 3971.47 | 15.612 | 4.066 | 14 | 8 | 17% |  |  | Internal | 0.5 | 19867 | 3.96 | 6:16 | 667.39 | 443.122
232 | 119 |  | Metal Loss | 3971.5 | 15.642 | 4.036 | 4 | 8 | 14% | 14% | 0% | Internal | 0.494 | 20118 | 3.96 | 6:16 | 667.39 | 443.122
232 | 120 |  | Metal Loss | 3971.56 | 15.702 | 3.976 | 4 | 6 | 20% | 20% | 0% | Internal | 0.494 | 20108 | 3.96 | 6:46 | 667.39 | 443.122
232 | 121 |  | Metal Loss | 3971.726 | 15.868 | 3.81 | 4 | 6 | 14% | 15% | -1% | Internal | 0.494 | 20118 | 3.96 | 6:09 | 667.39 | 443.122
232 | 122 |  | Metal Loss | 3972.35 | 16.492 | 3.186 | 12 | 8 | 14% | 15% | -1% | Internal | 0.497 | 19973 | 3.96 | 6:37 | 667.39 | 443.122
232 | 123 |  | Metal Loss | 3972.396 | 16.538 | 3.14 | 4 | 8 | 17% | 15% | 2% | Internal | 0.494 | 20113 | 3.96 | 6:37 | 667.39 | 443.122
232 | 124 |  | Metal Loss | 3972.486 | 16.628 | 3.05 | 4 | 8 | 13% | 14% | -1% | Internal | 0.494 | 20120 | 3.96 | 6:37 | 667.39 | 443.122
232 | 125 |  | Metal Loss | 3972.538 | 16.68 | 2.998 | 4 | 8 | 12% | 14% | -2% | Internal | 0.493 | 20122 | 3.96 | 6:49 | 667.39 | 443.122
232 | 126 |  | Metal Loss | 3972.566 | 16.708 | 2.97 | 4 | 8 | 13% | 16% | -3% | Internal | 0.494 | 20120 | 3.96 | 6:13 | 667.39 | 443.122
232 | 127 |  | Metal Loss | 3972.578 | 16.72 | 2.958 | 4 | 8 | 13% |  |  | Internal | 0.494 | 20120 | 3.96 | 6:49 | 667.39 | 443.122
232 | 128 |  | Metal Loss | 3972.68 | 16.822 | 2.856 | 10 | 8 | 14% | 17% | -3% | Internal | 0.496 | 20020 | 3.96 | 6:00 | 667.39 | 443.122
232 | 129 |  | Metal Loss | 3972.87 | 17.012 | 2.666 | 4 | 8 | 11% | 14% | -3% | Internal | 0.493 | 20123 | 3.96 | 6:00 | 667.39 | 443.122
232 | 130 |  | Metal Loss | 3973.126 | 17.268 | 2.41 | 4 | 8 | 13% | 15% | -2% | Internal | 0.494 | 20120 | 3.96 | 6:11 | 667.39 | 443.122
232 | 131 |  | Metal Loss | 3973.36 | 17.502 | 2.176 | 4 | 8 | 14% | 14% | 0% | Internal | 0.494 | 20118 | 3.96 | 5:59 | 667.39 | 443.122
233 | 132 |  | Metal Loss | 3975.604 | 0.068 | 19.612 | 4 | 8 | 14% | 14% | 0% | Internal | 0.494 | 20118 | 3.96 | 5:51 | 687.068 | 423.444 | Assoc. with GWD
233 | 133 |  | Metal Loss | 3975.626 | 0.09 | 19.59 | 4 | 8 | 13% | 13% | 0% | Internal | 0.494 | 20120 | 3.96 | 6:39 | 687.068 | 423.444
233 | 134 |  | Metal Loss | 3975.858 | 0.322 | 19.358 | 4 | 8 | 11% | 14% | -3% | Internal | 0.493 | 20123 | 3.96 | 6:26 | 687.068 | 423.444
233 | 135 |  | Metal Loss | 3975.942 | 0.406 | 19.274 | 10 | 8 | 12% | 16% | -4% | Internal | 0.496 | 20039 | 3.96 | 6:26 | 687.068 | 423.444
233 | 136 |  | Metal Loss | 3976.944 | 1.408 | 18.272 | 8 | 8 | 13% |  |  | Internal | 0.495 | 20067 | 3.96 | 6:32 | 687.068 | 423.444
233 | 137 |  | Metal Loss | 3978.476 | 2.94 | 16.74 | 4 | 8 | 14% |  |  | Internal | 0.494 | 20118 | 3.96 | 6:36 | 687.068 | 423.444
233 | 138 |  | Metal Loss | 3978.57 | 3.034 | 16.646 | 4 | 8 | 13% |  |  | Internal | 0.494 | 20120 | 3.96 | 6:36 | 687.068 | 423.444
233 | 139 |  | Metal Loss | 3978.65 | 3.114 | 16.566 | 8 | 6 | 14% | 15% | -1% | Internal | 0.495 | 20061 | 3.96 | 6:06 | 687.068 | 423.444
233 | 140 |  | Metal Loss | 3978.752 | 3.216 | 16.464 | 4 | 6 | 13% |  |  | Internal | 0.494 | 20120 | 3.96 | 6:05 | 687.068 | 423.444
233 | 141 |  | Metal Loss | 3981.218 | 5.682 | 13.998 | 12 | 8 | 14% |  |  | Internal | 0.497 | 19973 | 3.96 | 5:44 | 687.068 | 423.444
233 | 142 |  | Metal Loss | 3981.334 | 5.798 | 13.882 | 4 | 8 | 13% |  |  | Internal | 0.494 | 20120 | 3.96 | 6:19 | 687.068 | 423.444
233 | 143 |  | Metal Loss | 3981.56 | 6.024 | 13.656 | 4 | 6 | 13% |  |  | Internal | 0.494 | 20120 | 3.96 | 6:24 | 687.068 | 423.444
233 | 144 |  | Metal Loss | 3981.944 | 6.408 | 13.272 | 4 | 8 | 13% |  |  | Internal | 0.494 | 20120 | 3.96 | 6:40 | 687.068 | 423.444
233 | 145 |  | Metal Loss | 3982.42 | 6.884 | 12.796 | 12 | 8 | 13% |  |  | Internal | 0.497 | 19986 | 3.96 | 6:02 | 687.068 | 423.444
233 | 146 |  | Metal Loss | 3983.192 | 7.656 | 12.024 | 8 | 8 | 12% |  |  | Internal | 0.495 | 20073 | 3.96 | 6:33 | 687.068 | 423.444
233 | 147 |  | Metal Loss | 3983.474 | 7.938 | 11.742 | 4 | 8 | 12% |  |  | Internal | 0.493 | 20122 | 3.96 | 5:56 | 687.068 | 423.444
233 | 148 |  | Metal Loss | 3985.208 | 9.672 | 10.008 | 14 | 8 | 16% |  |  | Internal | 0.499 | 19885 | 3.96 | 6:01 | 687.068 | 423.444
233 | 149 |  | Metal Loss | 3987.062 | 11.526 | 8.154 | 12 | 8 | 13% |  |  | Internal | 0.497 | 19986 | 3.96 | 5:54 | 687.068 | 423.444
233 | 150 |  | Metal Loss | 3991.766 | 16.23 | 3.45 | 4 | 6 | 13% |  |  | Internal | 0.494 | 20120 | 3.96 | 6:32 | 687.068 | 423.444
233 | 151 |  | Metal Loss | 3992.238 | 16.702 | 2.978 | 4 | 6 | 14% |  |  | Internal | 0.494 | 20118 | 3.96 | 6:31 | 687.068 | 423.444
233 | 152 |  | Metal Loss | 3992.278 | 16.742 | 2.938 | 4 | 6 | 16% |  |  | Internal | 0.494 | 20115 | 3.96 | 6:31 | 687.068 | 423.444
233 | 153 |  | Metal Loss | 3992.494 | 16.958 | 2.722 | 4 | 6 | 13% |  |  | Internal | 0.494 | 20120 | 3.96 | 6:30 | 687.068 | 423.444
233 | 154 |  | Metal Loss | 3992.686 | 17.15 | 2.53 | 4 | 8 | 16% |  |  | Internal | 0.494 | 20115 | 3.96 | 6:36 | 687.068 | 423.444
233 | 155 |  | Metal Loss | 3992.704 | 17.168 | 2.512 | 4 | 8 | 13% |  |  | Internal | 0.494 | 20120 | 3.96 | 6:00 | 687.068 | 423.444
233 | 156 |  | Metal Loss | 3992.864 | 17.328 | 2.352 | 4 | 6 | 12% | 12% | 0% | Internal | 0.493 | 20122 | 3.96 | 6:17 | 687.068 | 423.444
233 | 157 |  | Metal Loss | 3993.028 | 17.492 | 2.188 | 4 | 8 | 12% |  |  | Internal | 0.493 | 20122 | 3.96 | 5:59 | 687.068 | 423.444
233 | 158 |  | Metal Loss | 3993.052 | 17.516 | 2.164 | 4 | 8 | 14% |  |  | Internal | 0.494 | 20118 | 3.96 | 6:34 | 687.068 | 423.444
233 | 159 |  | Metal Loss | 3993.124 | 17.588 | 2.092 | 8 | 6 | 12% | 13% | -1% | Internal | 0.495 | 20073 | 3.96 | 6:28 | 687.068 | 423.444
233 | 160 |  | Metal Loss | 3993.214 | 17.678 | 2.002 | 4 | 8 | 12% |  |  | Internal | 0.493 | 20122 | 3.96 | 5:58 | 687.068 | 423.444
233 | 161 |  | Metal Loss | 3993.316 | 17.78 | 1.9 | 8 | 8 | 12% |  |  | Internal | 0.495 | 20073 | 3.96 | 6:33 | 687.068 | 423.444
233 | 162 |  | Metal Loss | 3993.408 | 17.872 | 1.808 | 4 | 6 | 15% | 13% | 2% | Internal | 0.494 | 20117 | 3.96 | 6:27 | 687.068 | 423.444
233 | 163 |  | Metal Loss | 3993.492 | 17.956 | 1.724 | 4 | 8 | 13% |  |  | Internal | 0.494 | 20120 | 3.96 | 6:21 | 687.068 | 423.444
233 | 164 |  | Metal Loss | 3993.994 | 18.458 | 1.222 | 4 | 8 | 14% | 14% | 0% | Internal | 0.494 | 20118 | 3.96 | 6:19 | 687.068 | 423.444
233 | 165 |  | Metal Loss | 3994.156 | 18.62 | 1.06 | 4 | 8 | 16% |  |  | Internal | 0.494 | 20115 | 3.96 | 5:55 | 687.068 | 423.444
233 | 166 |  | Metal Loss | 3994.3 | 18.764 | 0.916 | 4 | 8 | 14% |  |  | Internal | 0.494 | 20118 | 3.96 | 5:55 | 687.068 | 423.444
233 | 167 |  | Metal Loss | 3995.082 | 19.546 | 0.134 | 4 | 6 | 15% | 14% | 1% | Internal | 0.494 | 20117 | 3.96 | 5:58 | 687.068 | 423.444
234 | 168 |  | Metal Loss | 3995.256 | 0.04 | 19.684 | 4 | 8 | 23% | 23% | 0% | Internal | 0.494 | 20102 | 3.96 | 4:40 | 706.748 | 403.764 | Assoc. with GWD
234 | 169 |  | Metal Loss | 3995.296 | 0.08 | 19.644 | 10 | 8 | 14% | 13% | 1% | Internal | 0.496 | 20020 | 3.96 | 5:51 | 706.748 | 403.764
234 | 170 |  | Metal Loss | 3995.398 | 0.182 | 19.542 | 4 | 6 | 16% |  |  | Internal | 0.494 | 20115 | 3.96 | 5:57 | 706.748 | 403.764
234 | 171 |  | Metal Loss | 3995.822 | 0.606 | 19.118 | 4 | 8 | 13% |  |  | Internal | 0.494 | 20120 | 3.96 | 6:02 | 706.748 | 403.764
234 | 172 |  | Metal Loss | 3995.854 | 0.638 | 19.086 | 4 | 6 | 13% |  |  | Internal | 0.494 | 20120 | 3.96 | 5:55 | 706.748 | 403.764
234 | 173 |  | Metal Loss | 3995.89 | 0.674 | 19.05 | 4 | 6 | 14% |  |  | Internal | 0.494 | 20118 | 3.96 | 5:55 | 706.748 | 403.764
234 | 174 |  | Metal Loss | 3996.074 | 0.858 | 18.866 | 4 | 8 | 13% |  |  | Internal | 0.494 | 20120 | 3.96 | 5:49 | 706.748 | 403.764
234 | 175 |  | Metal Loss | 3996.794 | 1.578 | 18.146 | 8 | 8 | 13% | 15% | -2% | Internal | 0.495 | 20067 | 3.96 | 5:47 | 706.748 | 403.764
234 | 176 |  | Metal Loss | 3997.452 | 2.236 | 17.488 | 4 | 8 | 13% | 14% | -1% | Internal | 0.494 | 20120 | 3.96 | 6:20 | 706.748 | 403.764
234 | 177 |  | Metal Loss | 3997.548 | 2.332 | 17.392 | 4 | 8 | 11% | 14% | -3% | Internal | 0.493 | 20123 | 3.96 | 6:08 | 706.748 | 403.764
234 | 178 |  | Metal Loss | 3997.62 | 2.404 | 17.32 | 4 | 8 | 14% | 14% | 0% | Internal | 0.494 | 20118 | 3.96 | 6:08 | 706.748 | 403.764
234 | 179 |  | Metal Loss | 3997.918 | 2.702 | 17.022 | 4 | 8 | 14% | 14% | 0% | Internal | 0.494 | 20118 | 3.96 | 6:07 | 706.748 | 403.764
234 | 180 |  | Metal Loss | 3998.298 | 3.082 | 16.642 | 4 | 8 | 13% | 14% | -1% | Internal | 0.494 | 20120 | 3.96 | 6:17 | 706.748 | 403.764
234 | 181 |  | Metal Loss | 3998.498 | 3.282 | 16.442 | 4 | 8 | 15% | 14% | 1% | Internal | 0.494 | 20117 | 3.96 | 6:05 | 706.748 | 403.764
234 | 182 |  | Metal Loss | 3998.552 | 3.336 | 16.388 | 4 | 8 | 13% | 14% | -1% | Internal | 0.494 | 20120 | 3.96 | 6:53 | 706.748 | 403.764
234 | 183 |  | Metal Loss | 3998.734 | 3.518 | 16.206 | 4 | 8 | 13% |  |  | Internal | 0.494 | 20120 | 3.96 | 6:04 | 706.748 | 403.764
234 | 184 |  | Metal Loss | 3999.012 | 3.796 | 15.928 | 4 | 8 | 15% | 14% | 1% | Internal | 0.494 | 20117 | 3.96 | 6:39 | 706.748 | 403.764
234 | 185 |  | Metal Loss | 3999.206 | 3.99 | 15.734 | 4 | 8 | 17% | 15% | 2% | Internal | 0.494 | 20113 | 3.96 | 6:38 | 706.748 | 403.764
234 | 186 |  | Metal Loss | 4000.75 | 5.534 | 14.19 | 4 | 10 | 17% | 16% | 1% | Internal | 0.494 | 20113 | 3.96 | 6:26 | 706.748 | 403.764
234 | 187 |  | Metal Loss | 4001.452 | 6.236 | 13.488 | 4 | 8 | 14% |  |  | Internal | 0.494 | 20118 | 3.96 | 6:06 | 706.748 | 403.764
234 | 188 |  | Metal Loss | 4001.498 | 6.282 | 13.442 | 4 | 8 | 14% |  |  | Internal | 0.494 | 20118 | 3.96 | 6:06 | 706.748 | 403.764
234 | 189 |  | Metal Loss | 4001.526 | 6.31 | 13.414 | 4 | 8 | 16% |  |  | Internal | 0.494 | 20115 | 3.96 | 6:06 | 706.748 | 403.764
234 | 190 |  | Metal Loss | 4001.576 | 6.36 | 13.364 | 4 | 8 | 14% |  |  | Internal | 0.494 | 20118 | 3.96 | 6:05 | 706.748 | 403.764
234 | 191 |  | Metal Loss | 4001.654 | 6.438 | 13.286 | 4 | 8 | 13% |  |  | Internal | 0.494 | 20120 | 3.96 | 6:05 | 706.748 | 403.764
234 | 192 |  | Metal Loss | 4002.048 | 6.832 | 12.892 | 4 | 8 | 12% |  |  | Internal | 0.493 | 20122 | 3.96 | 5:51 | 706.748 | 403.764
234 | 193 |  | Metal Loss | 4002.774 | 7.558 | 12.166 | 8 | 8 | 12% |  |  | Internal | 0.495 | 20073 | 3.96 | 6:47 | 706.748 | 403.764
234 | 194 |  | Metal Loss | 4013.462 | 18.246 | 1.478 | 4 | 8 | 13% |  |  | Internal | 0.494 | 20120 | 3.96 | 6:30 | 706.748 | 403.764
240 | 195 |  | Metal Loss | 4120.936 | 11.032 | 8.632 | 8 | 6 | 17% | 19% | -2% | Internal | 0.495 | 20041 | 3.96 | 9:27 | 821.436 | 289.076
240 | 196 |  | Metal Loss | 4121.074 | 11.17 | 8.494 | 16 | 10 | 14% | 13% | 1% | Internal | 0.5 | 19865 | 3.96 | 7:39 | 821.436 | 289.076
240 | 197 |  | Metal Loss | 4121.108 | 11.204 | 8.46 | 8 | 10 | 14% | 13% | 1% | Internal | 0.495 | 20061 | 3.96 | 7:15 | 821.436 | 289.076
240 | 198 |  | Metal Loss | 4121.14 | 11.236 | 8.428 | 20 | 24 | 27% | 28% | -1% | Internal | 0.515 | 19292 | 3.96 | 6:45 | 821.436 | 289.076
247 | 199 |  | Metal Loss | 4250.078 | 2.58 | 16.906 | 8 | 8 | 12% | 13% | -1% | Internal | 0.495 | 20073 | 3.96 | 6:28 | 959.03 | 151.482
247 | 200 |  | Metal Loss | 4250.24 | 2.742 | 16.744 | 12 | 8 | 16% | 14% | 2% | Internal | 0.498 | 19946 | 3.96 | 6:05 | 959.03 | 151.482
247 | 201 |  | Metal Loss | 4250.244 | 2.746 | 16.74 | 4 | 8 | 12% | 12% | 0% | Internal | 0.493 | 20122 | 3.96 | 6:41 | 959.03 | 151.482
247 | 202 |  | Metal Loss | 4250.428 | 2.93 | 16.556 | 4 | 8 | 13% | 15% | -2% | Internal | 0.494 | 20120 | 3.96 | 6:41 | 959.03 | 151.482
247 | 203 |  | Metal Loss | 4250.454 | 2.956 | 16.53 | 4 | 8 | 13% | 17% | -4% | Internal | 0.494 | 20120 | 3.96 | 6:41 | 959.03 | 151.482
247 | 204 |  | Metal Loss | 4250.546 | 3.048 | 16.438 | 16 | 8 | 12% |  |  | Internal | 0.499 | 19908 | 3.96 | 6:05 | 959.03 | 151.482
247 | 205 |  | Metal Loss | 4250.746 | 3.248 | 16.238 | 4 | 8 | 12% | 17% | -5% | Internal | 0.493 | 20122 | 3.96 | 6:41 | 959.03 | 151.482
247 | 206 |  | Metal Loss | 4250.776 | 3.278 | 16.208 | 4 | 8 | 12% | 17% | -5% | Internal | 0.493 | 20122 | 3.96 | 6:17 | 959.03 | 151.482
247 | 207 |  | Metal Loss | 4250.856 | 3.358 | 16.128 | 8 | 8 | 14% | 14% | 0% | Internal | 0.495 | 20061 | 3.96 | 6:05 | 959.03 | 151.482
247 | 208 | 209 | Metal Loss | 4250.902 | 3.404 | 16.082 | 4 | 6 | 15% | 14% | 1% | Internal | 0.494 | 20117 | 3.96 | 6:11 | 959.03 | 151.482
247 | 209 |  | Cluster | 4250.908 | 3.41 | 16.076 | 16 | 22.7948 | 15% |  |  | Internal | 0.5 | 19842 | 3.96 | 6:23 | 959.03 | 151.482
247 | 210 | 209 | Metal Loss | 4250.914 | 3.416 | 16.07 | 4 | 6 | 14% | 15% | -1% | Internal | 0.494 | 20118 | 3.96 | 6:35 | 959.03 | 151.482
247 | 211 |  | Metal Loss | 4250.984 | 3.486 | 16 | 8 | 8 | 12% | 14% | -2% | Internal | 0.495 | 20073 | 3.96 | 6:17 | 959.03 | 151.482
247 | 212 |  | Metal Loss | 4251.072 | 3.574 | 15.912 | 4 | 8 | 12% |  |  | Internal | 0.493 | 20122 | 3.96 | 5:05 | 959.03 | 151.482
247 | 213 |  | Metal Loss | 4251.094 | 3.596 | 15.89 | 4 | 8 | 13% |  |  | Internal | 0.494 | 20120 | 3.96 | 6:29 | 959.03 | 151.482
247 | 214 | 215 | Metal Loss | 4251.21 | 3.712 | 15.774 | 4 | 8 | 13% | 14% | -1% | Internal | 0.494 | 20120 | 3.96 | 6:05 | 959.03 | 151.482
247 | 215 |  | Cluster | 4251.224 | 3.726 | 15.761 | 31 | 13.2142 | 17% |  |  | Internal | 0.516 | 19248 | 3.96 | 6:01 | 959.03 | 151.482
247 | 216 | 215 | Metal Loss | 4251.224 | 3.726 | 15.76 | 10 | 8 | 17% | 17% | 0% | Internal | 0.497 | 19990 | 3.96 | 6:05 | 959.03 | 151.482
247 | 217 | 215 | Metal Loss | 4251.234 | 3.736 | 15.75 | 10 | 10 | 15% |  |  | Internal | 0.496 | 20010 | 3.96 | 5:59 | 959.03 | 151.482
247 | 218 |  | Metal Loss | 4251.282 | 3.784 | 15.702 | 4 | 8 | 16% | 14% | 2% | Internal | 0.494 | 20115 | 3.96 | 6:05 | 959.03 | 151.482
247 | 219 |  | Metal Loss | 4251.366 | 3.868 | 15.618 | 4 | 6 | 13% | 16% | -3% | Internal | 0.494 | 20120 | 3.96 | 6:47 | 959.03 | 151.482
247 | 220 | 221 | Metal Loss | 4251.41 | 3.912 | 15.574 | 10 | 8 | 13% | 16% | -3% | Internal | 0.496 | 20029 | 3.96 | 6:41 | 959.03 | 151.482
247 | 221 |  | Cluster | 4251.417 | 3.919 | 15.567 | 25 | 8.0156 | 13% |  |  | Internal | 0.506 | 19637 | 3.96 | 6:41 | 959.03 | 151.482
247 | 222 | 221 | Metal Loss | 4251.426 | 3.928 | 15.558 | 8 | 8 | 12% |  |  | Internal | 0.495 | 20073 | 3.96 | 6:41 | 959.03 | 151.482
247 | 223 |  | Metal Loss | 4251.478 | 3.98 | 15.506 | 10 | 8 | 14% | 14% | 0% | Internal | 0.496 | 20020 | 3.96 | 6:05 | 959.03 | 151.482
247 | 224 |  | Metal Loss | 4251.568 | 4.07 | 15.416 | 8 | 6 | 12% |  |  | Internal | 0.495 | 20073 | 3.96 | 6:11 | 959.03 | 151.482
247 | 225 |  | Metal Loss | 4251.612 | 4.114 | 15.372 | 8 | 10 | 21% | 19% | 2% | Internal | 0.496 | 20013 | 3.96 | 5:59 | 959.03 | 151.482
247 | 226 |  | Metal Loss | 4251.612 | 4.114 | 15.372 | 8 | 8 | 13% | 18% | -5% | Internal | 0.495 | 20067 | 3.96 | 6:41 | 959.03 | 151.482
247 | 227 |  | Metal Loss | 4251.86 | 4.362 | 15.124 | 8 | 8 | 13% | 13% | 0% | Internal | 0.495 | 20067 | 3.96 | 6:29 | 959.03 | 151.482
247 | 228 |  | Metal Loss | 4251.958 | 4.46 | 15.026 | 8 | 6 | 13% |  |  | Internal | 0.495 | 20067 | 3.96 | 6:11 | 959.03 | 151.482
247 | 229 |  | Metal Loss | 4251.98 | 4.482 | 15.004 | 4 | 8 | 14% | 14% | 0% | Internal | 0.494 | 20118 | 3.96 | 5:53 | 959.03 | 151.482
247 | 230 |  | Metal Loss | 4252.18 | 4.682 | 14.804 | 4 | 6 | 13% |  |  | Internal | 0.494 | 20120 | 3.96 | 6:47 | 959.03 | 151.482
247 | 231 |  | Metal Loss | 4252.208 | 4.71 | 14.776 | 4 | 8 | 13% | 14% | -1% | Internal | 0.494 | 20120 | 3.96 | 6:53 | 959.03 | 151.482
247 | 232 |  | Metal Loss | 4252.29 | 4.792 | 14.694 | 4 | 6 | 13% | 17% | -4% | Internal | 0.494 | 20120 | 3.96 | 6:47 | 959.03 | 151.482
247 | 233 |  | Metal Loss | 4252.294 | 4.796 | 14.69 | 4 | 8 | 15% |  |  | Internal | 0.494 | 20117 | 3.96 | 5:05 | 959.03 | 151.482
247 | 234 |  | Metal Loss | 4252.296 | 4.798 | 14.688 | 10 | 8 | 14% | 17% | -3% | Internal | 0.496 | 20020 | 3.96 | 6:17 | 959.03 | 151.482
247 | 235 |  | Metal Loss | 4252.33 | 4.832 | 14.654 | 4 | 8 | 13% | 16% | -3% | Internal | 0.494 | 20120 | 3.96 | 6:17 | 959.03 | 151.482
247 | 236 |  | Metal Loss | 4252.344 | 4.846 | 14.64 | 4 | 8 | 12% |  |  | Internal | 0.493 | 20122 | 3.96 | 5:05 | 959.03 | 151.482
247 | 237 |  | Metal Loss | 4252.372 | 4.874 | 14.612 | 10 | 8 | 12% |  |  | Internal | 0.496 | 20039 | 3.96 | 6:41 | 959.03 | 151.482
247 | 238 |  | Metal Loss | 4252.448 | 4.95 | 14.536 | 4 | 8 | 17% |  |  | Internal | 0.494 | 20113 | 3.96 | 4:53 | 959.03 | 151.482
247 | 239 |  | Metal Loss | 4252.466 | 4.968 | 14.518 | 4 | 8 | 13% | 17% | -4% | Internal | 0.494 | 20120 | 3.96 | 6:41 | 959.03 | 151.482
247 | 240 | 241 | Metal Loss | 4252.488 | 4.99 | 14.496 | 4 | 8 | 14% |  |  | Internal | 0.494 | 20118 | 3.96 | 4:53 | 959.03 | 151.482
247 | 241 |  | Cluster | 4252.493 | 4.995 | 14.491 | 14 | 8.0156 | 14% |  |  | Internal | 0.498 | 19921 | 3.96 | 4:53 | 959.03 | 151.482
247 | 242 | 243 | Metal Loss | 4252.496 | 4.998 | 14.488 | 12 | 8 | 13% |  |  | Internal | 0.497 | 19986 | 3.96 | 6:17 | 959.03 | 151.482
247 | 243 |  | Cluster | 4252.498 | 5 | 14.486 | 16 | 24.7948 | 14% |  |  | Internal | 0.5 | 19865 | 3.96 | 6:29 | 959.03 | 151.482
247 | 244 | 241 | Metal Loss | 4252.498 | 5 | 14.486 | 4 | 8 | 14% |  |  | Internal | 0.494 | 20118 | 3.96 | 4:53 | 959.03 | 151.482
247 | 245 | 243 | Metal Loss | 4252.504 | 5.006 | 14.48 | 4 | 8 | 14% | 17% | -3% | Internal | 0.494 | 20118 | 3.96 | 6:41 | 959.03 | 151.482
247 | 246 |  | Metal Loss | 4252.548 | 5.05 | 14.436 | 4 | 6 | 15% | 19% | -4% | Internal | 0.494 | 20117 | 3.96 | 6:47 | 959.03 | 151.482
247 | 247 |  | Metal Loss | 4252.574 | 5.076 | 14.41 | 4 | 8 | 13% | 14% | -1% | Internal | 0.494 | 20120 | 3.96 | 6:41 | 959.03 | 151.482
247 | 248 |  | Metal Loss | 4252.612 | 5.114 | 14.372 | 8 | 8 | 14% | 11% | 3% | Internal | 0.495 | 20061 | 3.96 | 6:41 | 959.03 | 151.482
247 | 249 |  | Metal Loss | 4252.708 | 5.21 | 14.276 | 4 | 8 | 14% |  |  | Internal | 0.494 | 20118 | 3.96 | 6:05 | 959.03 | 151.482
247 | 250 |  | Metal Loss | 4252.802 | 5.304 | 14.182 | 8 | 8 | 13% |  |  | Internal | 0.495 | 20067 | 3.96 | 5:05 | 959.03 | 151.482
247 | 251 |  | Metal Loss | 4252.852 | 5.354 | 14.132 | 4 | 8 | 14% |  |  | Internal | 0.494 | 20118 | 3.96 | 5:05 | 959.03 | 151.482
247 | 252 |  | Metal Loss | 4252.856 | 5.358 | 14.128 | 8 | 8 | 16% | 14% | 2% | Internal | 0.495 | 20048 | 3.96 | 6:53 | 959.03 | 151.482
247 | 253 |  | Metal Loss | 4252.88 | 5.382 | 14.104 | 4 | 6 | 13% |  |  | Internal | 0.494 | 20120 | 3.96 | 6:11 | 959.03 | 151.482
247 | 254 |  | Metal Loss | 4252.9 | 5.402 | 14.084 | 4 | 8 | 15% | 14% | 1% | Internal | 0.494 | 20117 | 3.96 | 6:53 | 959.03 | 151.482
247 | 255 |  | Metal Loss | 4252.918 | 5.42 | 14.066 | 4 | 8 | 15% |  |  | Internal | 0.494 | 20117 | 3.96 | 5:05 | 959.03 | 151.482
247 | 256 |  | Metal Loss | 4252.92 | 5.422 | 14.064 | 4 | 6 | 14% | 16% | -2% | Internal | 0.494 | 20118 | 3.96 | 6:47 | 959.03 | 151.482
247 | 257 |  | Metal Loss | 4252.962 | 5.464 | 14.022 | 4 | 6 | 13% |  |  | Internal | 0.494 | 20120 | 3.96 | 6:11 | 959.03 | 151.482
247 | 258 |  | Metal Loss | 4253.066 | 5.568 | 13.918 | 4 | 8 | 20% | 17% | 3% | Internal | 0.494 | 20108 | 3.96 | 6:53 | 959.03 | 151.482
247 | 259 |  | Metal Loss | 4253.078 | 5.58 | 13.906 | 4 | 8 | 12% |  |  | Internal | 0.493 | 20122 | 3.96 | 6:17 | 959.03 | 151.482
247 | 260 |  | Metal Loss | 4253.232 | 5.734 | 13.752 | 4 | 8 | 13% | 12% | 1% | Internal | 0.494 | 20120 | 3.96 | 6:16 | 959.03 | 151.482
247 | 261 |  | Metal Loss | 4253.28 | 5.782 | 13.704 | 4 | 8 | 15% | 16% | -1% | Internal | 0.494 | 20117 | 3.96 | 6:17 | 959.03 | 151.482
247 | 262 |  | Metal Loss | 4253.354 | 5.856 | 13.63 | 4 | 6 | 17% | 16% | 1% | Internal | 0.494 | 20113 | 3.96 | 6:10 | 959.03 | 151.482
247 | 263 |  | Metal Loss | 4253.356 | 5.858 | 13.628 | 4 | 6 | 13% |  |  | Internal | 0.494 | 20120 | 3.96 | 6:46 | 959.03 | 151.482
247 | 264 |  | Metal Loss | 4253.392 | 5.894 | 13.592 | 4 | 6 | 13% | 14% | -1% | Internal | 0.494 | 20120 | 3.96 | 6:46 | 959.03 | 151.482
247 | 265 |  | Metal Loss | 4253.408 | 5.91 | 13.576 | 4 | 8 | 13% |  |  | Internal | 0.494 | 20120 | 3.96 | 6:40 | 959.03 | 151.482
247 | 266 |  | Metal Loss | 4253.486 | 5.988 | 13.498 | 4 | 8 | 13% | 13% | 0% | Internal | 0.494 | 20120 | 3.96 | 6:16 | 959.03 | 151.482
247 | 267 |  | Metal Loss | 4253.546 | 6.048 | 13.438 | 4 | 8 | 17% | 13% | 4% | Internal | 0.494 | 20113 | 3.96 | 6:40 | 959.03 | 151.482
247 | 268 |  | Metal Loss | 4253.572 | 6.074 | 13.412 | 12 | 8 | 13% | 12% | 1% | Internal | 0.497 | 19986 | 3.96 | 6:16 | 959.03 | 151.482
247 | 269 |  | Metal Loss | 4253.688 | 6.19 | 13.296 | 8 | 8 | 15% | 16% | -1% | Internal | 0.495 | 20054 | 3.96 | 6:16 | 959.03 | 151.482
247 | 270 |  | Metal Loss | 4253.688 | 6.19 | 13.296 | 4 | 8 | 14% | 13% | 1% | Internal | 0.494 | 20118 | 3.96 | 6:52 | 959.03 | 151.482
247 | 271 |  | Metal Loss | 4253.748 | 6.25 | 13.236 | 4 | 8 | 15% | 17% | -2% | Internal | 0.494 | 20117 | 3.96 | 6:52 | 959.03 | 151.482
247 | 272 |  | Metal Loss | 4253.802 | 6.304 | 13.182 | 8 | 8 | 14% | 16% | -2% | Internal | 0.495 | 20061 | 3.96 | 6:16 | 959.03 | 151.482
247 | 273 |  | Metal Loss | 4253.822 | 6.324 | 13.162 | 4 | 8 | 15% | 18% | -3% | Internal | 0.494 | 20117 | 3.96 | 6:52 | 959.03 | 151.482
247 | 274 |  | Metal Loss | 4253.858 | 6.36 | 13.126 | 4 | 6 | 14% |  |  | Internal | 0.494 | 20118 | 3.96 | 6:45 | 959.03 | 151.482
247 | 275 |  | Metal Loss | 4253.884 | 6.386 | 13.1 | 4 | 6 | 17% | 14% | 3% | Internal | 0.494 | 20113 | 3.96 | 6:45 | 959.03 | 151.482
247 | 276 |  | Metal Loss | 4253.904 | 6.406 | 13.08 | 4 | 8 | 20% | 17% | 3% | Internal | 0.494 | 20108 | 3.96 | 6:51 | 959.03 | 151.482
247 | 277 | 278 | Metal Loss | 4253.954 | 6.456 | 13.03 | 4 | 8 | 15% | 17% | -2% | Internal | 0.494 | 20117 | 3.96 | 6:39 | 959.03 | 151.482
247 | 278 |  | Cluster | 4253.96 | 6.462 | 13.024 | 16 | 8.0619 | 15% |  |  | Internal | 0.5 | 19842 | 3.96 | 6:39 | 959.03 | 151.482
247 | 279 | 278 | Metal Loss | 4253.966 | 6.468 | 13.018 | 4 | 8 | 13% |  |  | Internal | 0.494 | 20120 | 3.96 | 6:39 | 959.03 | 151.482
247 | 280 |  | Metal Loss | 4254 | 6.502 | 12.984 | 4 | 8 | 15% |  |  | Internal | 0.494 | 20117 | 3.96 | 6:39 | 959.03 | 151.482
247 | 281 |  | Metal Loss | 4254.184 | 6.686 | 12.8 | 4 | 8 | 14% | 16% | -2% | Internal | 0.494 | 20118 | 3.96 | 6:39 | 959.03 | 151.482
247 | 282 |  | Metal Loss | 4254.3 | 6.802 | 12.684 | 4 | 8 | 14% |  |  | Internal | 0.494 | 20118 | 3.96 | 6:51 | 959.03 | 151.482
247 | 283 |  | Metal Loss | 4254.35 | 6.852 | 12.634 | 4 | 6 | 17% |  |  | Internal | 0.494 | 20113 | 3.96 | 6:45 | 959.03 | 151.482
247 | 284 |  | Metal Loss | 4254.388 | 6.89 | 12.596 | 4 | 8 | 14% |  |  | Internal | 0.494 | 20118 | 3.96 | 6:50 | 959.03 | 151.482
247 | 285 |  | Metal Loss | 4254.476 | 6.978 | 12.508 | 8 | 8 | 14% | 15% | -1% | Internal | 0.495 | 20061 | 3.96 | 6:14 | 959.03 | 151.482
247 | 286 | 287 | Metal Loss | 4254.558 | 7.06 | 12.426 | 4 | 8 | 17% | 14% | 3% | Internal | 0.494 | 20113 | 3.96 | 6:50 | 959.03 | 151.482
247 | 287 |  | Cluster | 4254.566 | 7.068 | 12.418 | 20 | 8.0469 | 18% |  |  | Internal | 0.506 | 19617 | 3.96 | 6:50 | 959.03 | 151.482
247 | 288 | 287 | Metal Loss | 4254.572 | 7.074 | 12.412 | 8 | 8 | 18% | 18% | 0% | Internal | 0.496 | 20034 | 3.96 | 6:50 | 959.03 | 151.482
247 | 289 |  | Metal Loss | 4254.606 | 7.108 | 12.378 | 20 | 8 | 13% | 16% | -3% | Internal | 0.502 | 19777 | 3.96 | 6:50 | 959.03 | 151.482
247 | 290 |  | Metal Loss | 4254.712 | 7.214 | 12.272 | 4 | 10 | 14% | 14% | 0% | Internal | 0.494 | 20118 | 3.96 | 6:08 | 959.03 | 151.482
247 | 291 |  | Metal Loss | 4254.746 | 7.248 | 12.238 | 4 | 8 | 11% |  |  | Internal | 0.493 | 20123 | 3.96 | 6:38 | 959.03 | 151.482
249 | 294 |  | Metal Loss | 4271.416 | 0.502 | 19.154 | 12 | 8 | 12% | 13% | -1% | Internal | 0.497 | 19999 | 3.96 | 6:17 | 982.446 | 128.066
249 | 295 |  | Metal Loss | 4271.602 | 0.688 | 18.968 | 4 | 8 | 14% | 19% | -5% | Internal | 0.494 | 20118 | 3.96 | 6:30 | 982.446 | 128.066
249 | 296 |  | Metal Loss | 4271.624 | 0.71 | 18.946 | 8 | 8 | 12% | 16% | -4% | Internal | 0.495 | 20073 | 3.96 | 6:42 | 982.446 | 128.066
249 | 297 |  | Metal Loss | 4271.966 | 1.052 | 18.604 | 4 | 8 | 15% | 20% | -5% | Internal | 0.494 | 20117 | 3.96 | 6:30 | 982.446 | 128.066
249 | 298 |  | Metal Loss | 4272.184 | 1.27 | 18.386 | 8 | 8 | 13% | 16% | -3% | Internal | 0.495 | 20067 | 3.96 | 6:31 | 982.446 | 128.066
249 | 299 |  | Metal Loss | 4272.652 | 1.738 | 17.918 | 4 | 8 | 17% | 24% | -7% | Internal | 0.494 | 20113 | 3.96 | 6:32 | 982.446 | 128.066
249 | 300 |  | Metal Loss | 4272.69 | 1.776 | 17.88 | 10 | 10 | 14% | 19% | -5% | Internal | 0.496 | 20020 | 3.96 | 6:26 | 982.446 | 128.066
249 | 301 |  | Metal Loss | 4272.746 | 1.832 | 17.824 | 8 | 10 | 14% | 16% | -2% | Internal | 0.495 | 20061 | 3.96 | 6:26 | 982.446 | 128.066
249 | 302 |  | Metal Loss | 4272.938 | 2.024 | 17.632 | 12 | 6 | 14% | 16% | -2% | Internal | 0.497 | 19973 | 3.96 | 6:26 | 982.446 | 128.066
249 | 303 | 304 | Metal Loss | 4272.972 | 2.058 | 17.598 | 4 | 8 | 14% | 19% | -5% | Internal | 0.494 | 20118 | 3.96 | 6:33 | 982.446 | 128.066
249 | 304 |  | Cluster | 4272.979 | 2.065 | 17.591 | 18 | 16.3664 | 14% |  |  | Internal | 0.501 | 19806 | 3.96 | 6:27 | 982.446 | 128.066
249 | 305 | 304 | Metal Loss | 4272.986 | 2.072 | 17.584 | 4 | 8 | 13% | 19% | -6% | Internal | 0.494 | 20120 | 3.96 | 6:21 | 982.446 | 128.066
249 | 306 |  | Metal Loss | 4273.06 | 2.146 | 17.51 | 4 | 8 | 15% | 17% | -2% | Internal | 0.494 | 20117 | 3.96 | 6:33 | 982.446 | 128.066
249 | 307 | 308 | Metal Loss | 4273.086 | 2.172 | 17.484 | 8 | 8 | 14% | 19% | -5% | Internal | 0.495 | 20061 | 3.96 | 6:21 | 982.446 | 128.066
249 | 308 |  | Cluster | 4273.092 | 2.178 | 17.478 | 20 | 8 | 14% |  |  | Internal | 0.503 | 19746 | 3.96 | 6:21 | 982.446 | 128.066
249 | 309 | 308 | Metal Loss | 4273.1 | 2.186 | 17.47 | 4 | 8 | 12% | 21% | -9% | Internal | 0.493 | 20122 | 3.96 | 6:21 | 982.446 | 128.066
249 | 310 |  | Metal Loss | 4273.204 | 2.29 | 17.366 | 12 | 8 | 14% | 18% | -4% | Internal | 0.497 | 19973 | 3.96 | 6:21 | 982.446 | 128.066
249 | 311 |  | Metal Loss | 4273.242 | 2.328 | 17.328 | 4 | 8 | 15% | 17% | -2% | Internal | 0.494 | 20117 | 3.96 | 6:09 | 982.446 | 128.066
249 | 312 |  | Metal Loss | 4273.286 | 2.372 | 17.284 | 4 | 8 | 13% | 18% | -5% | Internal | 0.494 | 20120 | 3.96 | 6:09 | 982.446 | 128.066
249 | 313 |  | Metal Loss | 4273.344 | 2.43 | 17.226 | 4 | 8 | 16% | 17% | -1% | Internal | 0.494 | 20115 | 3.96 | 6:21 | 982.446 | 128.066
249 | 314 |  | Metal Loss | 4273.362 | 2.448 | 17.208 | 8 | 8 | 13% | 20% | -7% | Internal | 0.495 | 20067 | 3.96 | 6:21 | 982.446 | 128.066
249 | 315 |  | Metal Loss | 4273.39 | 2.476 | 17.18 | 8 | 8 | 15% | 18% | -3% | Internal | 0.495 | 20054 | 3.96 | 6:21 | 982.446 | 128.066
249 | 316 |  | Metal Loss | 4273.424 | 2.51 | 17.146 | 8 | 8 | 17% | 16% | 1% | Internal | 0.495 | 20041 | 3.96 | 6:21 | 982.446 | 128.066
249 | 317 |  | Metal Loss | 4273.462 | 2.548 | 17.108 | 4 | 8 | 13% | 16% | -3% | Internal | 0.494 | 20120 | 3.96 | 6:33 | 982.446 | 128.066
249 | 318 |  | Metal Loss | 4274.138 | 3.224 | 16.432 | 10 | 8 | 14% | 14% | 0% | Internal | 0.496 | 20020 | 3.96 | 6:21 | 982.446 | 128.066
249 | 319 |  | Metal Loss | 4274.192 | 3.278 | 16.378 | 4 | 10 | 14% | 17% | -3% | Internal | 0.494 | 20118 | 3.96 | 7:39 | 982.446 | 128.066
249 | 320 |  | Metal Loss | 4274.228 | 3.314 | 16.342 | 8 | 8 | 26% | 31% | -5% | Internal | 0.497 | 19975 | 3.96 | 7:09 | 982.446 | 128.066
249 | 321 |  | Metal Loss | 4274.61 | 3.696 | 15.96 | 14 | 8 | 15% | 16% | -1% | Internal | 0.499 | 19903 | 3.96 | 6:21 | 982.446 | 128.066
249 | 322 |  | Metal Loss | 4274.762 | 3.848 | 15.808 | 8 | 8 | 14% | 17% | -3% | Internal | 0.495 | 20061 | 3.96 | 6:33 | 982.446 | 128.066
249 | 323 |  | Metal Loss | 4274.814 | 3.9 | 15.756 | 8 | 8 | 13% | 19% | -6% | Internal | 0.495 | 20067 | 3.96 | 6:32 | 982.446 | 128.066
249 | 324 |  | Metal Loss | 4274.836 | 3.922 | 15.734 | 8 | 6 | 13% | 13% | 0% | Internal | 0.495 | 20067 | 3.96 | 6:26 | 982.446 | 128.066
249 | 325 |  | Metal Loss | 4274.938 | 4.024 | 15.632 | 8 | 8 | 14% | 16% | -2% | Internal | 0.495 | 20061 | 3.96 | 6:20 | 982.446 | 128.066
249 | 326 |  | Metal Loss | 4274.982 | 4.068 | 15.588 | 4 | 8 | 14% | 18% | -4% | Internal | 0.494 | 20118 | 3.96 | 6:32 | 982.446 | 128.066
249 | 327 |  | Metal Loss | 4275.044 | 4.13 | 15.526 | 8 | 8 | 15% | 16% | -1% | Internal | 0.495 | 20054 | 3.96 | 6:32 | 982.446 | 128.066
249 | 328 |  | Metal Loss | 4275.332 | 4.418 | 15.238 | 4 | 8 | 17% | 17% | 0% | Internal | 0.494 | 20113 | 3.96 | 6:56 | 982.446 | 128.066
249 | 329 |  | Metal Loss | 4276.184 | 5.27 | 14.386 | 4 | 8 | 14% | 19% | -5% | Internal | 0.494 | 20118 | 3.96 | 6:30 | 982.446 | 128.066
249 | 330 |  | Metal Loss | 4276.248 | 5.334 | 14.322 | 4 | 8 | 13% | 15% | -2% | Internal | 0.494 | 20120 | 3.96 | 5:54 | 982.446 | 128.066
249 | 331 |  | Metal Loss | 4276.624 | 5.71 | 13.946 | 14 | 8 | 13% | 17% | -4% | Internal | 0.498 | 19938 | 3.96 | 5:52 | 982.446 | 128.066
249 | 332 |  | Metal Loss | 4276.878 | 5.964 | 13.692 | 4 | 6 | 13% |  |  | Internal | 0.494 | 20120 | 3.96 | 6:34 | 982.446 | 128.066
249 | 333 |  | Metal Loss | 4277.088 | 6.174 | 13.482 | 4 | 8 | 14% |  |  | Internal | 0.494 | 20118 | 3.96 | 6:27 | 982.446 | 128.066
249 | 334 |  | Metal Loss | 4277.28 | 6.366 | 13.29 | 4 | 8 | 13% | 12% | 1% | Internal | 0.494 | 20120 | 3.96 | 6:39 | 982.446 | 128.066
249 | 335 |  | Metal Loss | 4277.43 | 6.516 | 13.14 | 8 | 8 | 13% | 14% | -1% | Internal | 0.495 | 20067 | 3.96 | 6:14 | 982.446 | 128.066
249 | 336 |  | Metal Loss | 4277.902 | 6.988 | 12.668 | 4 | 8 | 15% | 19% | -4% | Internal | 0.494 | 20117 | 3.96 | 6:13 | 982.446 | 128.066
249 | 337 |  | Metal Loss | 4278.076 | 7.162 | 12.494 | 4 | 10 | 17% | 19% | -2% | Internal | 0.494 | 20113 | 3.96 | 6:06 | 982.446 | 128.066
249 | 338 |  | Metal Loss | 4279.122 | 8.208 | 11.448 | 4 | 8 | 14% | 16% | -2% | Internal | 0.494 | 20118 | 3.96 | 6:33 | 982.446 | 128.066
249 | 339 |  | Metal Loss | 4279.182 | 8.268 | 11.388 | 4 | 8 | 15% | 12% | 3% | Internal | 0.494 | 20117 | 3.96 | 6:33 | 982.446 | 128.066
249 | 340 |  | Metal Loss | 4279.348 | 8.434 | 11.222 | 4 | 8 | 12% |  |  | Internal | 0.493 | 20122 | 3.96 | 7:08 | 982.446 | 128.066
249 | 341 |  | Metal Loss | 4279.512 | 8.598 | 11.058 | 4 | 8 | 12% | 14% | -2% | Internal | 0.493 | 20122 | 3.96 | 6:32 | 982.446 | 128.066
249 | 342 |  | Metal Loss | 4280.598 | 9.684 | 9.972 | 4 | 8 | 14% | 14% | 0% | Internal | 0.494 | 20118 | 3.96 | 6:16 | 982.446 | 128.066
249 | 343 | 344 | Metal Loss | 4281.932 | 11.018 | 8.638 | 12 | 8 | 13% |  |  | Internal | 0.497 | 19986 | 3.96 | 6:36 | 982.446 | 128.066
249 | 344 |  | Cluster | 4281.942 | 11.028 | 8.628 | 32 | 8.0468 | 13% |  |  | Internal | 0.511 | 19450 | 3.96 | 6:36 | 982.446 | 128.066
249 | 345 | 344 | Metal Loss | 4281.952 | 11.038 | 8.618 | 12 | 8 | 13% | 14% | -1% | Internal | 0.497 | 19986 | 3.96 | 6:36 | 982.446 | 128.066
249 | 346 |  | Metal Loss | 4282.332 | 11.418 | 8.238 | 8 | 8 | 13% |  |  | Internal | 0.495 | 20067 | 3.96 | 6:11 | 982.446 | 128.066
249 | 347 |  | Metal Loss | 4283.562 | 12.648 | 7.008 | 4 | 6 | 13% |  |  | Internal | 0.494 | 20120 | 3.96 | 5:38 | 982.446 | 128.066
249 | 348 |  | Metal Loss | 4284.942 | 14.028 | 5.628 | 4 | 8 | 14% |  |  | Internal | 0.494 | 20118 | 3.96 | 6:51 | 982.446 | 128.066
249 | 349 |  | Metal Loss | 4285.336 | 14.422 | 5.234 | 8 | 8 | 14% | 14% | 0% | Internal | 0.495 | 20061 | 3.96 | 5:38 | 982.446 | 128.066
249 | 350 |  | Metal Loss | 4285.562 | 14.648 | 5.008 | 8 | 8 | 13% | 17% | -4% | Internal | 0.495 | 20067 | 3.96 | 6:38 | 982.446 | 128.066
249 | 351 |  | Metal Loss | 4285.732 | 14.818 | 4.838 | 4 | 8 | 15% | 14% | 1% | Internal | 0.494 | 20117 | 3.96 | 7:01 | 982.446 | 128.066
249 | 352 |  | Metal Loss | 4286.518 | 15.604 | 4.052 | 4 | 8 | 14% | 17% | -3% | Internal | 0.494 | 20118 | 3.96 | 6:35 | 982.446 | 128.066
249 | 353 |  | Metal Loss | 4286.732 | 15.818 | 3.838 | 4 | 8 | 14% |  |  | Internal | 0.494 | 20118 | 3.96 | 6:47 | 982.446 | 128.066
249 | 354 |  | Metal Loss | 4286.778 | 15.864 | 3.792 | 4 | 8 | 13% | 13% | 0% | Internal | 0.494 | 20120 | 3.96 | 5:35 | 982.446 | 128.066
249 | 355 |  | Metal Loss | 4287.16 | 16.246 | 3.41 | 4 | 8 | 13% | 16% | -3% | Internal | 0.494 | 20120 | 3.96 | 6:45 | 982.446 | 128.066
249 | 356 |  | Metal Loss | 4287.256 | 16.342 | 3.314 | 4 | 8 | 19% | 16% | 3% | Internal | 0.494 | 20110 | 3.96 | 6:45 | 982.446 | 128.066
249 | 357 |  | Metal Loss | 4287.336 | 16.422 | 3.234 | 8 | 8 | 13% | 11% | 2% | Internal | 0.495 | 20067 | 3.96 | 6:45 | 982.446 | 128.066
249 | 358 |  | Metal Loss | 4287.454 | 16.54 | 3.116 | 8 | 8 | 17% | 17% | 0% | Internal | 0.495 | 20041 | 3.96 | 6:32 | 982.446 | 128.066
249 | 359 |  | Metal Loss | 4287.694 | 16.78 | 2.876 | 4 | 10 | 17% | 17% | 0% | Internal | 0.494 | 20113 | 3.96 | 5:25 | 982.446 | 128.066
249 | 360 |  | Metal Loss | 4287.736 | 16.822 | 2.834 | 12 | 8 | 14% |  |  | Internal | 0.497 | 19973 | 3.96 | 6:43 | 982.446 | 128.066
249 | 361 |  | Metal Loss | 4288.17 | 17.256 | 2.4 | 4 | 8 | 14% |  |  | Internal | 0.494 | 20118 | 3.96 | 6:42 | 982.446 | 128.066
249 | 362 |  | Metal Loss | 4288.292 | 17.378 | 2.278 | 4 | 8 | 14% |  |  | Internal | 0.494 | 20118 | 3.96 | 6:53 | 982.446 | 128.066
249 | 363 |  | Metal Loss | 4288.44 | 17.526 | 2.13 | 4 | 8 | 13% | 14% | -1% | Internal | 0.494 | 20120 | 3.96 | 5:17 | 982.446 | 128.066
249 | 364 |  | Metal Loss | 4288.48 | 17.566 | 2.09 | 4 | 8 | 18% | 19% | -1% | Internal | 0.494 | 20112 | 3.96 | 5:28 | 982.446 | 128.066
249 | 365 |  | Metal Loss | 4288.796 | 17.882 | 1.774 | 8 | 8 | 16% | 14% | 2% | Internal | 0.495 | 20048 | 3.96 | 6:39 | 982.446 | 128.066
249 | 366 |  | Metal Loss | 4288.856 | 17.942 | 1.714 | 4 | 8 | 14% |  |  | Internal | 0.494 | 20118 | 3.96 | 6:39 | 982.446 | 128.066
249 | 367 |  | Metal Loss | 4288.962 | 18.048 | 1.608 | 4 | 8 | 14% | 17% | -3% | Internal | 0.494 | 20118 | 3.96 | 6:39 | 982.446 | 128.066
249 | 368 |  | Metal Loss | 4288.984 | 18.07 | 1.586 | 4 | 8 | 15% |  |  | Internal | 0.494 | 20117 | 3.96 | 6:39 | 982.446 | 128.066
249 | 369 |  | Metal Loss | 4289.058 | 18.144 | 1.512 | 4 | 8 | 17% | 17% | 0% | Internal | 0.494 | 20113 | 3.96 | 6:51 | 982.446 | 128.066
249 | 370 |  | Metal Loss | 4289.344 | 18.43 | 1.226 | 8 | 8 | 12% | 13% | -1% | Internal | 0.495 | 20073 | 3.96 | 6:38 | 982.446 | 128.066
249 | 371 |  | Metal Loss | 4289.788 | 18.874 | 0.782 | 4 | 8 | 14% | 17% | -3% | Internal | 0.494 | 20118 | 3.96 | 7:00 | 982.446 | 128.066
249 | 372 |  | Metal Loss | 4290.37 | 19.456 | 0.2 | 4 | 8 | 12% |  |  | Internal | 0.493 | 20122 | 3.96 | 6:58 | 982.446 | 128.066
249 | 373 |  | Metal Loss | 4290.524 | 19.61 | 0.046 | 8 | 8 | 15% | 16% | -1% | Internal | 0.495 | 20054 | 3.96 | 5:34 | 982.446 | 128.066 | Assoc. with GWD
250 | 374 |  | Metal Loss | 4290.708 | 0.138 | 18.38 | 4 | 8 | 15% |  |  | Internal | 0.494 | 20117 | 3.96 | 6:33 | 1002.102 | 108.41
250 | 375 |  | Metal Loss | 4290.828 | 0.258 | 18.26 | 4 | 10 | 17% | 14% | 3% | Internal | 0.494 | 20113 | 3.96 | 6:51 | 1002.102 | 108.41
250 | 376 |  | Metal Loss | 4290.904 | 0.334 | 18.184 | 10 | 8 | 12% |  |  | Internal | 0.496 | 20039 | 3.96 | 8:21 | 1002.102 | 108.41
250 | 377 |  | Metal Loss | 4290.928 | 0.358 | 18.16 | 8 | 8 | 17% | 16% | 1% | Internal | 0.495 | 20041 | 3.96 | 6:33 | 1002.102 | 108.41
250 | 378 |  | Metal Loss | 4291.144 | 0.574 | 17.944 | 8 | 6 | 15% | 14% | 1% | Internal | 0.495 | 20054 | 3.96 | 6:38 | 1002.102 | 108.41
250 | 379 |  | Metal Loss | 4291.514 | 0.944 | 17.574 | 4 | 8 | 12% |  |  | Internal | 0.493 | 20122 | 3.96 | 6:42 | 1002.102 | 108.41
250 | 380 |  | Metal Loss | 4291.536 | 0.966 | 17.552 | 4 | 6 | 14% | 14% | 0% | Internal | 0.494 | 20118 | 3.96 | 6:36 | 1002.102 | 108.41
250 | 381 |  | Metal Loss | 4291.582 | 1.012 | 17.506 | 4 | 8 | 15% |  |  | Internal | 0.494 | 20117 | 3.96 | 6:30 | 1002.102 | 108.41
250 | 382 |  | Metal Loss | 4291.728 | 1.158 | 17.36 | 4 | 8 | 14% |  |  | Internal | 0.494 | 20118 | 3.96 | 6:41 | 1002.102 | 108.41
250 | 383 |  | Metal Loss | 4291.92 | 1.35 | 17.168 | 4 | 8 | 14% |  |  | Internal | 0.494 | 20118 | 3.96 | 6:28 | 1002.102 | 108.41
250 | 384 |  | Metal Loss | 4292.18 | 1.61 | 16.908 | 4 | 8 | 14% |  |  | Internal | 0.494 | 20118 | 3.96 | 6:38 | 1002.102 | 108.41
250 | 385 |  | Metal Loss | 4292.618 | 2.048 | 16.47 | 4 | 8 | 16% |  |  | Internal | 0.494 | 20115 | 3.96 | 6:35 | 1002.102 | 108.41
250 | 386 |  | Metal Loss | 4292.656 | 2.086 | 16.432 | 4 | 8 | 17% |  |  | Internal | 0.494 | 20113 | 3.96 | 6:35 | 1002.102 | 108.41
250 | 387 |  | Metal Loss | 4292.698 | 2.128 | 16.39 | 4 | 8 | 19% |  |  | Internal | 0.494 | 20110 | 3.96 | 6:23 | 1002.102 | 108.41
250 | 388 |  | Metal Loss | 4292.76 | 2.19 | 16.328 | 4 | 8 | 14% | 14% | 0% | Internal | 0.494 | 20118 | 3.96 | 6:35 | 1002.102 | 108.41
250 | 389 |  | Metal Loss | 4292.858 | 2.288 | 16.23 | 8 | 8 | 15% |  |  | Internal | 0.495 | 20054 | 3.96 | 6:34 | 1002.102 | 108.41
250 | 390 |  | Metal Loss | 4292.934 | 2.364 | 16.154 | 4 | 8 | 13% | 14% | -1% | Internal | 0.494 | 20120 | 3.96 | 6:34 | 1002.102 | 108.41
250 | 391 |  | Metal Loss | 4293.25 | 2.68 | 15.838 | 4 | 8 | 12% |  |  | Internal | 0.493 | 20122 | 3.96 | 7:32 | 1002.102 | 108.41
250 | 392 |  | Metal Loss | 4293.296 | 2.726 | 15.792 | 4 | 8 | 12% | 14% | -2% | Internal | 0.493 | 20122 | 3.96 | 6:32 | 1002.102 | 108.41
250 | 393 |  | Metal Loss | 4293.358 | 2.788 | 15.73 | 4 | 8 | 13% |  |  | Internal | 0.494 | 20120 | 3.96 | 6:32 | 1002.102 | 108.41
250 | 394 |  | Metal Loss | 4293.556 | 2.986 | 15.532 | 8 | 8 | 13% | 13% | 0% | Internal | 0.495 | 20067 | 3.96 | 6:31 | 1002.102 | 108.41
250 | 395 |  | Metal Loss | 4293.74 | 3.17 | 15.348 | 10 | 8 | 14% |  |  | Internal | 0.496 | 20020 | 3.96 | 6:30 | 1002.102 | 108.41
250 | 396 |  | Metal Loss | 4293.776 | 3.206 | 15.312 | 4 | 8 | 14% |  |  | Internal | 0.494 | 20118 | 3.96 | 7:30 | 1002.102 | 108.41
250 | 397 |  | Metal Loss | 4294.004 | 3.434 | 15.084 | 8 | 8 | 12% |  |  | Internal | 0.495 | 20073 | 3.96 | 6:29 | 1002.102 | 108.41
250 | 398 |  | Metal Loss | 4294.152 | 3.582 | 14.936 | 4 | 8 | 13% |  |  | Internal | 0.494 | 20120 | 3.96 | 7:29 | 1002.102 | 108.41
250 | 399 |  | Metal Loss | 4294.22 | 3.65 | 14.868 | 8 | 8 | 14% | 14% | 0% | Internal | 0.495 | 20061 | 3.96 | 6:29 | 1002.102 | 108.41
250 | 400 |  | Metal Loss | 4294.4 | 3.83 | 14.688 | 8 | 8 | 13% |  |  | Internal | 0.495 | 20067 | 3.96 | 6:28 | 1002.102 | 108.41
250 | 401 |  | Metal Loss | 4294.65 | 4.08 | 14.438 | 4 | 8 | 12% | 15% | -3% | Internal | 0.493 | 20122 | 3.96 | 6:27 | 1002.102 | 108.41
250 | 402 |  | Metal Loss | 4294.7 | 4.13 | 14.388 | 10 | 8 | 17% | 13% | 4% | Internal | 0.497 | 19990 | 3.96 | 6:27 | 1002.102 | 108.41
250 | 403 |  | Metal Loss | 4294.83 | 4.26 | 14.258 | 4 | 8 | 15% | 13% | 2% | Internal | 0.494 | 20117 | 3.96 | 6:27 | 1002.102 | 108.41
250 | 404 |  | Metal Loss | 4294.86 | 4.29 | 14.228 | 4 | 8 | 11% | 14% | -3% | Internal | 0.493 | 20123 | 3.96 | 6:27 | 1002.102 | 108.41
250 | 405 |  | Metal Loss | 4294.954 | 4.384 | 14.134 | 8 | 8 | 13% | 14% | -1% | Internal | 0.495 | 20067 | 3.96 | 6:26 | 1002.102 | 108.41
250 | 406 |  | Metal Loss | 4295.022 | 4.452 | 14.066 | 12 | 8 | 15% |  |  | Internal | 0.498 | 19959 | 3.96 | 6:26 | 1002.102 | 108.41
250 | 407 |  | Metal Loss | 4295.074 | 4.504 | 14.014 | 10 | 8 | 22% | 19% | 3% | Internal | 0.498 | 19937 | 3.96 | 6:26 | 1002.102 | 108.41
250 | 408 |  | Metal Loss | 4295.138 | 4.568 | 13.95 | 8 | 8 | 17% | 14% | 3% | Internal | 0.495 | 20041 | 3.96 | 6:26 | 1002.102 | 108.41
250 | 409 |  | Metal Loss | 4295.188 | 4.618 | 13.9 | 4 | 8 | 17% | 14% | 3% | Internal | 0.494 | 20113 | 3.96 | 6:26 | 1002.102 | 108.41
250 | 410 |  | Metal Loss | 4295.322 | 4.752 | 13.766 | 4 | 6 | 17% | 17% | 0% | Internal | 0.494 | 20113 | 3.96 | 6:31 | 1002.102 | 108.41
250 | 411 |  | Metal Loss | 4295.388 | 4.818 | 13.7 | 12 | 8 | 15% | 15% | 0% | Internal | 0.498 | 19959 | 3.96 | 6:25 | 1002.102 | 108.41
250 | 412 |  | Metal Loss | 4295.546 | 4.976 | 13.542 | 4 | 8 | 14% | 15% | -1% | Internal | 0.494 | 20118 | 3.96 | 6:25 | 1002.102 | 108.41
250 | 413 |  | Metal Loss | 4295.636 | 5.066 | 13.452 | 4 | 6 | 15% | 17% | -2% | Internal | 0.494 | 20117 | 3.96 | 6:30 | 1002.102 | 108.41
250 | 414 |  | Metal Loss | 4295.704 | 5.134 | 13.384 | 8 | 8 | 17% | 15% | 2% | Internal | 0.495 | 20041 | 3.96 | 6:24 | 1002.102 | 108.41
250 | 415 |  | Metal Loss | 4295.724 | 5.154 | 13.364 | 4 | 8 | 22% | 17% | 5% | Internal | 0.494 | 20104 | 3.96 | 6:24 | 1002.102 | 108.41
250 | 416 |  | Metal Loss | 4295.808 | 5.238 | 13.28 | 4 | 8 | 14% | 15% | -1% | Internal | 0.494 | 20118 | 3.96 | 6:36 | 1002.102 | 108.41
250 | 417 |  | Metal Loss | 4295.996 | 5.426 | 13.092 | 4 | 8 | 12% | 15% | -3% | Internal | 0.493 | 20122 | 3.96 | 6:36 | 1002.102 | 108.41
250 | 418 |  | Metal Loss | 4296.08 | 5.51 | 13.008 | 4 | 8 | 13% | 15% | -2% | Internal | 0.494 | 20120 | 3.96 | 6:35 | 1002.102 | 108.41
250 | 419 |  | Metal Loss | 4296.2 | 5.63 | 12.888 | 12 | 8 | 14% | 13% | 1% | Internal | 0.497 | 19973 | 3.96 | 6:23 | 1002.102 | 108.41
250 | 420 |  | Metal Loss | 4296.248 | 5.678 | 12.84 | 4 | 8 | 12% |  |  | Internal | 0.493 | 20122 | 3.96 | 6:11 | 1002.102 | 108.41
250 | 421 |  | Metal Loss | 4296.354 | 5.784 | 12.734 | 8 | 8 | 14% | 16% | -2% | Internal | 0.495 | 20061 | 3.96 | 6:23 | 1002.102 | 108.41
250 | 422 |  | Metal Loss | 4296.582 | 6.012 | 12.506 | 4 | 8 | 14% | 14% | 0% | Internal | 0.494 | 20118 | 3.96 | 6:22 | 1002.102 | 108.41
250 | 423 |  | Metal Loss | 4296.634 | 6.064 | 12.454 | 4 | 6 | 18% | 17% | 1% | Internal | 0.494 | 20112 | 3.96 | 6:28 | 1002.102 | 108.41
250 | 424 | 425 | Metal Loss | 4296.824 | 6.254 | 12.264 | 4 | 8 | 15% | 14% | 1% | Internal | 0.494 | 20117 | 3.96 | 6:33 | 1002.102 | 108.41
250 | 425 |  | Cluster | 4296.83 | 6.26 | 12.258 | 16 | 8.0776 | 15% |  |  | Internal | 0.5 | 19842 | 3.96 | 6:33 | 1002.102 | 108.41
250 | 426 | 425 | Metal Loss | 4296.836 | 6.266 | 12.252 | 4 | 8 | 11% |  |  | Internal | 0.493 | 20123 | 3.96 | 6:33 | 1002.102 | 108.41
250 | 427 |  | Metal Loss | 4296.91 | 6.34 | 12.178 | 4 | 8 | 15% | 17% | -2% | Internal | 0.494 | 20117 | 3.96 | 6:21 | 1002.102 | 108.41
250 | 428 |  | Metal Loss | 4296.936 | 6.366 | 12.152 | 4 | 8 | 19% | 19% | 0% | Internal | 0.494 | 20110 | 3.96 | 6:57 | 1002.102 | 108.41
250 | 429 |  | Metal Loss | 4297.016 | 6.446 | 12.072 | 4 | 8 | 14% |  |  | Internal | 0.494 | 20118 | 3.96 | 6:21 | 1002.102 | 108.41
250 | 430 |  | Metal Loss | 4297.06 | 6.49 | 12.028 | 4 | 8 | 17% | 17% | 0% | Internal | 0.494 | 20113 | 3.96 | 6:33 | 1002.102 | 108.41
250 | 431 |  | Metal Loss | 4297.216 | 6.646 | 11.872 | 4 | 8 | 14% | 14% | 0% | Internal | 0.494 | 20118 | 3.96 | 6:44 | 1002.102 | 108.41
250 | 432 |  | Metal Loss | 4297.278 | 6.708 | 11.81 | 4 | 8 | 15% |  |  | Internal | 0.494 | 20117 | 3.96 | 6:32 | 1002.102 | 108.41
250 | 433 |  | Metal Loss | 4297.346 | 6.776 | 11.742 | 12 | 8 | 15% | 13% | 2% | Internal | 0.498 | 19959 | 3.96 | 6:32 | 1002.102 | 108.41
250 | 434 |  | Metal Loss | 4297.422 | 6.852 | 11.666 | 10 | 10 | 15% | 19% | -4% | Internal | 0.496 | 20010 | 3.96 | 6:50 | 1002.102 | 108.41
250 | 435 |  | Metal Loss | 4297.784 | 7.214 | 11.304 | 4 | 8 | 17% | 16% | 1% | Internal | 0.494 | 20113 | 3.96 | 6:43 | 1002.102 | 108.41
250 | 436 |  | Metal Loss | 4297.808 | 7.238 | 11.28 | 4 | 8 | 18% | 18% | 0% | Internal | 0.494 | 20112 | 3.96 | 6:42 | 1002.102 | 108.41
250 | 437 |  | Metal Loss | 4297.88 | 7.31 | 11.208 | 4 | 8 | 17% | 19% | -2% | Internal | 0.494 | 20113 | 3.96 | 6:30 | 1002.102 | 108.41
250 | 438 |  | Metal Loss | 4297.906 | 7.336 | 11.182 | 4 | 8 | 19% | 20% | -1% | Internal | 0.494 | 20110 | 3.96 | 6:42 | 1002.102 | 108.41
250 | 439 |  | Metal Loss | 4297.924 | 7.354 | 11.164 | 8 | 8 | 19% | 22% | -3% | Internal | 0.496 | 20028 | 3.96 | 6:42 | 1002.102 | 108.41
250 | 440 |  | Metal Loss | 4297.942 | 7.372 | 11.146 | 4 | 8 | 19% | 18% | 1% | Internal | 0.494 | 20110 | 3.96 | 6:42 | 1002.102 | 108.41
250 | 441 |  | Metal Loss | 4297.966 | 7.396 | 11.122 | 4 | 8 | 15% | 14% | 1% | Internal | 0.494 | 20117 | 3.96 | 6:30 | 1002.102 | 108.41
250 | 442 |  | Metal Loss | 4297.992 | 7.422 | 11.096 | 8 | 8 | 15% | 17% | -2% | Internal | 0.495 | 20054 | 3.96 | 6:42 | 1002.102 | 108.41
250 | 443 |  | Metal Loss | 4298.014 | 7.444 | 11.074 | 4 | 10 | 18% | 18% | 0% | Internal | 0.494 | 20112 | 3.96 | 6:36 | 1002.102 | 108.41
250 | 444 |  | Metal Loss | 4298.048 | 7.478 | 11.04 | 10 | 8 | 17% | 17% | 0% | Internal | 0.497 | 19990 | 3.96 | 6:42 | 1002.102 | 108.41
250 | 445 |  | Metal Loss | 4298.112 | 7.542 | 10.976 | 4 | 8 | 17% | 15% | 2% | Internal | 0.494 | 20113 | 3.96 | 6:41 | 1002.102 | 108.41
250 | 446 |  | Metal Loss | 4298.154 | 7.584 | 10.934 | 4 | 8 | 17% | 20% | -3% | Internal | 0.494 | 20113 | 3.96 | 6:41 | 1002.102 | 108.41
250 | 447 |  | Metal Loss | 4298.66 | 8.09 | 10.428 | 8 | 10 | 19% | 20% | -1% | Internal | 0.496 | 20028 | 3.96 | 6:34 | 1002.102 | 108.41
250 | 448 |  | Metal Loss | 4298.768 | 8.198 | 10.32 | 4 | 8 | 17% | 19% | -2% | Internal | 0.494 | 20113 | 3.96 | 6:40 | 1002.102 | 108.41
250 | 449 |  | Metal Loss | 4298.9 | 8.33 | 10.188 | 8 | 8 | 17% | 17% | 0% | Internal | 0.495 | 20041 | 3.96 | 6:28 | 1002.102 | 108.41
250 | 450 |  | Metal Loss | 4298.972 | 8.402 | 10.116 | 8 | 8 | 19% | 19% | 0% | Internal | 0.496 | 20028 | 3.96 | 6:40 | 1002.102 | 108.41
250 | 451 |  | Metal Loss | 4299.09 | 8.52 | 9.998 | 8 | 10 | 24% | 26% | -2% | Internal | 0.497 | 19991 | 3.96 | 6:34 | 1002.102 | 108.41
250 | 452 |  | Metal Loss | 4299.23 | 8.66 | 9.858 | 4 | 8 | 17% | 16% | 1% | Internal | 0.494 | 20113 | 3.96 | 5:39 | 1002.102 | 108.41
250 | 453 |  | Metal Loss | 4299.428 | 8.858 | 9.66 | 4 | 8 | 13% | 14% | -1% | Internal | 0.494 | 20120 | 3.96 | 6:39 | 1002.102 | 108.41
250 | 454 |  | Metal Loss | 4299.47 | 8.9 | 9.618 | 4 | 8 | 14% |  |  | Internal | 0.494 | 20118 | 3.96 | 6:39 | 1002.102 | 108.41
250 | 455 | 456 | Metal Loss | 4299.546 | 8.976 | 9.542 | 4 | 10 | 21% | 21% | 0% | Internal | 0.494 | 20106 | 3.96 | 6:33 | 1002.102 | 108.41
250 | 456 |  | Cluster | 4299.561 | 8.991 | 9.527 | 34 | 10.062 | 21% |  |  | Internal | 0.526 | 18882 | 3.96 | 6:33 | 1002.102 | 108.41
250 | 457 | 456 | Metal Loss | 4299.564 | 8.994 | 9.524 | 10 | 10 | 20% | 17% | 3% | Internal | 0.498 | 19959 | 3.96 | 6:33 | 1002.102 | 108.41
250 | 458 | 456 | Metal Loss | 4299.574 | 9.004 | 9.514 | 8 | 10 | 17% | 24% | -7% | Internal | 0.495 | 20041 | 3.96 | 6:33 | 1002.102 | 108.41
250 | 459 | 460 | Metal Loss | 4299.836 | 9.266 | 9.252 | 4 | 8 | 17% | 14% | 3% | Internal | 0.494 | 20113 | 3.96 | 6:14 | 1002.102 | 108.41
250 | 460 |  | Cluster | 4299.84 | 9.27 | 9.248 | 12 | 8.0312 | 22% |  |  | Internal | 0.5 | 19858 | 3.96 | 6:14 | 1002.102 | 108.41
250 | 461 | 460 | Metal Loss | 4299.844 | 9.274 | 9.244 | 4 | 8 | 22% | 20% | 2% | Internal | 0.494 | 20104 | 3.96 | 6:14 | 1002.102 | 108.41
250 | 462 |  | Metal Loss | 4299.864 | 9.294 | 9.224 | 4 | 8 | 18% | 18% | 0% | Internal | 0.494 | 20112 | 3.96 | 6:26 | 1002.102 | 108.41
250 | 463 |  | Metal Loss | 4299.888 | 9.318 | 9.2 | 8 | 8 | 20% | 23% | -3% | Internal | 0.496 | 20021 | 3.96 | 6:27 | 1002.102 | 108.41
250 | 464 |  | Metal Loss | 4300.148 | 9.578 | 8.94 | 4 | 8 | 14% | 14% | 0% | Internal | 0.494 | 20118 | 3.96 | 6:14 | 1002.102 | 108.41
250 | 465 |  | Metal Loss | 4300.2 | 9.63 | 8.888 | 10 | 8 | 15% | 15% | 0% | Internal | 0.496 | 20010 | 3.96 | 6:26 | 1002.102 | 108.41
250 | 466 |  | Metal Loss | 4300.226 | 9.656 | 8.862 | 8 | 10 | 17% | 16% | 1% | Internal | 0.495 | 20041 | 3.96 | 6:32 | 1002.102 | 108.41
250 | 467 |  | Metal Loss | 4300.286 | 9.716 | 8.802 | 10 | 8 | 15% | 15% | 0% | Internal | 0.496 | 20010 | 3.96 | 6:26 | 1002.102 | 108.41
250 | 468 |  | Metal Loss | 4300.354 | 9.784 | 8.734 | 8 | 8 | 19% | 20% | -1% | Internal | 0.496 | 20028 | 3.96 | 6:50 | 1002.102 | 108.41
250 | 469 | 470 | Metal Loss | 4300.826 | 10.256 | 8.262 | 4 | 8 | 17% | 18% | -1% | Internal | 0.494 | 20113 | 3.96 | 6:37 | 1002.102 | 108.41
250 | 470 |  | Cluster | 4300.834 | 10.265 | 8.253 | 21 | 8.0932 | 27% |  |  | Internal | 0.516 | 19228 | 3.96 | 6:37 | 1002.102 | 108.41
250 | 471 | 470 | Metal Loss | 4300.84 | 10.27 | 8.248 | 10 | 8 | 27% | 22% | 5% | Internal | 0.5 | 19878 | 3.96 | 6:37 | 1002.102 | 108.41
250 | 472 |  | Metal Loss | 4301.104 | 10.534 | 7.984 | 4 | 6 | 14% | 14% | 0% | Internal | 0.494 | 20118 | 3.96 | 6:42 | 1002.102 | 108.41
250 | 473 |  | Metal Loss | 4301.226 | 10.656 | 7.862 | 8 | 8 | 15% | 19% | -4% | Internal | 0.495 | 20054 | 3.96 | 6:48 | 1002.102 | 108.41
250 | 474 |  | Metal Loss | 4301.248 | 10.678 | 7.84 | 8 | 8 | 22% | 22% | 0% | Internal | 0.496 | 20006 | 3.96 | 6:36 | 1002.102 | 108.41
250 | 475 |  | Metal Loss | 4301.308 | 10.738 | 7.78 | 8 | 8 | 22% | 18% | 4% | Internal | 0.496 | 20006 | 3.96 | 6:35 | 1002.102 | 108.41
250 | 476 |  | Metal Loss | 4301.332 | 10.762 | 7.756 | 8 | 8 | 22% | 22% | 0% | Internal | 0.496 | 20006 | 3.96 | 6:36 | 1002.102 | 108.41
250 | 477 |  | Metal Loss | 4301.364 | 10.794 | 7.724 | 10 | 8 | 18% | 16% | 2% | Internal | 0.497 | 19980 | 3.96 | 6:35 | 1002.102 | 108.41
250 | 478 |  | Metal Loss | 4301.412 | 10.842 | 7.676 | 12 | 8 | 15% | 14% | 1% | Internal | 0.498 | 19959 | 3.96 | 6:35 | 1002.102 | 108.41
250 | 479 |  | Metal Loss | 4301.434 | 10.864 | 7.654 | 4 | 8 | 15% | 19% | -4% | Internal | 0.494 | 20117 | 3.96 | 6:35 | 1002.102 | 108.41
250 | 480 |  | Metal Loss | 4301.488 | 10.918 | 7.6 | 4 | 8 | 13% | 14% | -1% | Internal | 0.494 | 20120 | 3.96 | 6:47 | 1002.102 | 108.41
250 | 481 |  | Metal Loss | 4301.716 | 11.146 | 7.372 | 8 | 8 | 14% | 15% | -1% | Internal | 0.495 | 20061 | 3.96 | 6:59 | 1002.102 | 108.41
250 | 482 |  | Metal Loss | 4301.814 | 11.244 | 7.274 | 4 | 10 | 12% | 14% | -2% | Internal | 0.493 | 20122 | 3.96 | 6:52 | 1002.102 | 108.41
250 | 483 |  | Metal Loss | 4302.174 | 11.604 | 6.914 | 8 | 10 | 17% | 16% | 1% | Internal | 0.495 | 20041 | 3.96 | 6:28 | 1002.102 | 108.41
250 | 484 | 485 | Metal Loss | 4302.218 | 11.648 | 6.87 | 20 | 8 | 22% | 17% | 5% | Internal | 0.51 | 19479 | 3.96 | 6:46 | 1002.102 | 108.41
250 | 485 |  | Cluster | 4302.224 | 11.654 | 6.864 | 32 | 21.6269 | 22% |  |  | Internal | 0.525 | 18900 | 3.96 | 6:36 | 1002.102 | 108.41
250 | 486 | 485 | Metal Loss | 4302.238 | 11.668 | 6.85 | 4 | 10 | 16% | 15% | 1% | Internal | 0.494 | 20115 | 3.96 | 6:28 | 1002.102 | 108.41
250 | 487 |  | Metal Loss | 4302.266 | 11.696 | 6.822 | 12 | 6 | 19% | 14% | 5% | Internal | 0.499 | 19903 | 3.96 | 6:40 | 1002.102 | 108.41
250 | 488 |  | Metal Loss | 4302.324 | 11.754 | 6.764 | 8 | 8 | 17% | 15% | 2% | Internal | 0.495 | 20041 | 3.96 | 6:45 | 1002.102 | 108.41
250 | 489 |  | Metal Loss | 4302.366 | 11.796 | 6.722 | 4 | 8 | 14% | 15% | -1% | Internal | 0.494 | 20118 | 3.96 | 6:45 | 1002.102 | 108.41
250 | 490 |  | Metal Loss | 4302.904 | 12.334 | 6.184 | 4 | 8 | 12% | 15% | -3% | Internal | 0.493 | 20122 | 3.96 | 6:44 | 1002.102 | 108.41
250 | 491 |  | Metal Loss | 4302.926 | 12.356 | 6.162 | 8 | 10 | 17% | 23% | -6% | Internal | 0.495 | 20041 | 3.96 | 6:50 | 1002.102 | 108.41
250 | 492 |  | Metal Loss | 4302.974 | 12.404 | 6.114 | 4 | 8 | 19% | 22% | -3% | Internal | 0.494 | 20110 | 3.96 | 6:32 | 1002.102 | 108.41
250 | 493 |  | Metal Loss | 4302.994 | 12.424 | 6.094 | 10 | 8 | 18% | 19% | -1% | Internal | 0.497 | 19980 | 3.96 | 6:32 | 1002.102 | 108.41
250 | 494 |  | Metal Loss | 4303.018 | 12.448 | 6.07 | 12 | 8 | 24% | 18% | 6% | Internal | 0.501 | 19826 | 3.96 | 6:44 | 1002.102 | 108.41
250 | 495 | 496 | Metal Loss | 4303.04 | 12.47 | 6.048 | 8 | 10 | 17% | 16% | 1% | Internal | 0.495 | 20041 | 3.96 | 6:38 | 1002.102 | 108.41
250 | 496 |  | Cluster | 4303.05 | 12.48 | 6.038 | 27 | 10.0781 | 17% |  |  | Internal | 0.512 | 19389 | 3.96 | 6:38 | 1002.102 | 108.41
250 | 497 | 496 | Metal Loss | 4303.058 | 12.488 | 6.03 | 10 | 10 | 17% | 22% | -5% | Internal | 0.497 | 19990 | 3.96 | 6:38 | 1002.102 | 108.41
250 | 498 |  | Metal Loss | 4303.11 | 12.54 | 5.978 | 4 | 10 | 14% | 13% | 1% | Internal | 0.494 | 20118 | 3.96 | 6:50 | 1002.102 | 108.41
250 | 499 | 501 | Metal Loss | 4303.128 | 12.558 | 5.96 | 8 | 8 | 18% | 20% | -2% | Internal | 0.496 | 20034 | 3.96 | 6:32 | 1002.102 | 108.41
250 | 500 | 501 | Metal Loss | 4303.144 | 12.574 | 5.944 | 10 | 10 | 22% | 19% | 3% | Internal | 0.498 | 19937 | 3.96 | 6:38 | 1002.102 | 108.41
250 | 501 |  | Cluster | 4303.146 | 12.576 | 5.942 | 44 | 13.1834 | 22% |  |  | Internal | 0.539 | 18435 | 3.96 | 6:35 | 1002.102 | 108.41
250 | 502 | 501 | Metal Loss | 4303.164 | 12.594 | 5.924 | 8 | 8 | 17% | 20% | -3% | Internal | 0.495 | 20041 | 3.96 | 6:32 | 1002.102 | 108.41
250 | 503 |  | Metal Loss | 4303.23 | 12.66 | 5.858 | 4 | 8 | 13% | 14% | -1% | Internal | 0.494 | 20120 | 3.96 | 6:20 | 1002.102 | 108.41
250 | 504 |  | Metal Loss | 4303.29 | 12.72 | 5.798 | 12 | 8 | 13% | 15% | -2% | Internal | 0.497 | 19986 | 3.96 | 6:20 | 1002.102 | 108.41
250 | 505 |  | Metal Loss | 4303.32 | 12.75 | 5.768 | 10 | 8 | 16% | 14% | 2% | Internal | 0.496 | 20000 | 3.96 | 6:31 | 1002.102 | 108.41
250 | 506 |  | Metal Loss | 4303.354 | 12.784 | 5.734 | 20 | 8 | 12% | 15% | -3% | Internal | 0.501 | 19807 | 3.96 | 6:31 | 1002.102 | 108.41
250 | 507 |  | Metal Loss | 4303.41 | 12.84 | 5.678 | 8 | 10 | 15% |  |  | Internal | 0.495 | 20054 | 3.96 | 6:25 | 1002.102 | 108.41
250 | 508 |  | Metal Loss | 4303.464 | 12.894 | 5.624 | 4 | 8 | 18% | 16% | 2% | Internal | 0.494 | 20112 | 3.96 | 6:19 | 1002.102 | 108.41
250 | 509 |  | Metal Loss | 4303.608 | 13.038 | 5.48 | 4 | 10 | 17% | 17% | 0% | Internal | 0.494 | 20113 | 3.96 | 6:37 | 1002.102 | 108.41
250 | 510 |  | Metal Loss | 4304.094 | 13.524 | 4.994 | 10 | 8 | 24% | 24% | 0% | Internal | 0.499 | 19914 | 3.96 | 6:42 | 1002.102 | 108.41
250 | 511 |  | Metal Loss | 4304.232 | 13.662 | 4.856 | 4 | 8 | 15% | 17% | -2% | Internal | 0.494 | 20117 | 3.96 | 6:42 | 1002.102 | 108.41
250 | 512 |  | Metal Loss | 4304.342 | 13.772 | 4.746 | 8 | 8 | 16% | 17% | -1% | Internal | 0.495 | 20048 | 3.96 | 6:42 | 1002.102 | 108.41
250 | 513 |  | Metal Loss | 4304.55 | 13.98 | 4.538 | 8 | 8 | 12% | 13% | -1% | Internal | 0.495 | 20073 | 3.96 | 5:41 | 1002.102 | 108.41
250 | 514 |  | Metal Loss | 4304.96 | 14.39 | 4.128 | 4 | 10 | 12% | 13% | -1% | Internal | 0.493 | 20122 | 3.96 | 6:34 | 1002.102 | 108.41
250 | 515 |  | Metal Loss | 4305.094 | 14.524 | 3.994 | 4 | 6 | 15% | 16% | -1% | Internal | 0.494 | 20117 | 3.96 | 5:34 | 1002.102 | 108.41
250 | 516 |  | Metal Loss | 4305.264 | 14.694 | 3.824 | 4 | 8 | 16% | 19% | -3% | Internal | 0.494 | 20115 | 3.96 | 6:27 | 1002.102 | 108.41
250 | 517 |  | Metal Loss | 4305.684 | 15.114 | 3.404 | 8 | 8 | 20% | 21% | -1% | Internal | 0.496 | 20021 | 3.96 | 6:39 | 1002.102 | 108.41
250 | 518 |  | Metal Loss | 4305.716 | 15.146 | 3.372 | 8 | 8 | 18% | 19% | -1% | Internal | 0.496 | 20034 | 3.96 | 6:39 | 1002.102 | 108.41
250 | 519 |  | Metal Loss | 4305.866 | 15.296 | 3.222 | 4 | 8 | 12% | 12% | 0% | Internal | 0.493 | 20122 | 3.96 | 6:51 | 1002.102 | 108.41
250 | 520 |  | Metal Loss | 4306.094 | 15.524 | 2.994 | 14 | 10 | 28% | 20% | 8% | Internal | 0.506 | 19641 | 3.96 | 6:32 | 1002.102 | 108.41
250 | 521 |  | Metal Loss | 4306.184 | 15.614 | 2.904 | 4 | 8 | 14% | 16% | -2% | Internal | 0.494 | 20118 | 3.96 | 6:14 | 1002.102 | 108.41
250 | 522 |  | Metal Loss | 4306.216 | 15.646 | 2.872 | 4 | 8 | 14% | 14% | 0% | Internal | 0.494 | 20118 | 3.96 | 5:50 | 1002.102 | 108.41
250 | 523 |  | Metal Loss | 4306.56 | 15.99 | 2.528 | 8 | 8 | 15% | 16% | -1% | Internal | 0.495 | 20054 | 3.96 | 5:49 | 1002.102 | 108.41
250 | 524 |  | Metal Loss | 4307.602 | 17.032 | 1.486 | 4 | 8 | 17% | 17% | 0% | Internal | 0.494 | 20113 | 3.96 | 6:24 | 1002.102 | 108.41
250 | 525 |  | Metal Loss | 4307.832 | 17.262 | 1.256 | 12 | 10 | 13% | 18% | -5% | Internal | 0.497 | 19986 | 3.96 | 5:41 | 1002.102 | 108.41
250 | 526 |  | Metal Loss | 4307.99 | 17.42 | 1.098 | 4 | 8 | 17% | 19% | -2% | Internal | 0.494 | 20113 | 3.96 | 6:23 | 1002.102 | 108.41
250 | 527 |  | Metal Loss | 4308.612 | 18.042 | 0.476 | 4 | 8 | 13% | 12% | 1% | Internal | 0.494 | 20120 | 3.96 | 6:22 | 1002.102 | 108.41
250 | 528 |  | Metal Loss | 4308.98 | 18.41 | 0.108 | 4 | 8 | 17% |  |  | Internal | 0.494 | 20113 | 3.96 | 7:45 | 1002.102 | 108.41
250 | 529 |  | Metal Loss | 4308.982 | 18.412 | 0.106 | 4 | 8 | 20% | 22% | -2% | Internal | 0.494 | 20108 | 3.96 | 6:21 | 1002.102 | 108.41
250 | 530 |  | Metal Loss | 4309 | 18.43 | 0.088 | 4 | 10 | 17% | 17% | 0% | Internal | 0.494 | 20113 | 3.96 | 6:27 | 1002.102 | 108.41
250 | 531 |  | Metal Loss | 4309.028 | 18.458 | 0.06 | 4 | 8 | 18% | 26% | -8% | Internal | 0.494 | 20112 | 3.96 | 6:21 | 1002.102 | 108.41 | Assoc. with GWD
250 | 532 |  | Metal Loss | 4309.044 | 18.474 | 0.044 | 4 | 8 | 14% |  |  | Internal | 0.494 | 20118 | 3.96 | 6:21 | 1002.102 | 108.41 | Assoc. with GWD
251 | 533 |  | Metal Loss | 4309.18 | 0.092 | 19.562 | 8 | 8 | 17% | 17% | 0% | Internal | 0.495 | 20041 | 3.96 | 6:32 | 1020.62 | 89.892
251 | 534 | 535 | Metal Loss | 4309.28 | 0.192 | 19.462 | 4 | 10 | 13% | 16% | -3% | Internal | 0.494 | 20120 | 3.96 | 6:38 | 1020.62 | 89.892
251 | 535 |  | Cluster | 4309.287 | 0.199 | 19.455 | 18 | 13.2923 | 15% |  |  | Internal | 0.502 | 19779 | 3.96 | 6:36 | 1020.62 | 89.892
251 | 536 | 535 | Metal Loss | 4309.294 | 0.206 | 19.448 | 4 | 8 | 15% | 17% | -2% | Internal | 0.494 | 20117 | 3.96 | 6:32 | 1020.62 | 89.892
251 | 537 |  | Metal Loss | 4309.598 | 0.51 | 19.144 | 20 | 8 | 15% | 13% | 2% | Internal | 0.504 | 19714 | 3.96 | 6:20 | 1020.62 | 89.892
251 | 538 |  | Metal Loss | 4309.702 | 0.614 | 19.04 | 10 | 8 | 14% | 17% | -3% | Internal | 0.496 | 20020 | 3.96 | 6:32 | 1020.62 | 89.892
251 | 539 |  | Metal Loss | 4309.726 | 0.638 | 19.016 | 8 | 6 | 14% | 13% | 1% | Internal | 0.495 | 20061 | 3.96 | 6:26 | 1020.62 | 89.892
251 | 540 |  | Metal Loss | 4309.774 | 0.686 | 18.968 | 4 | 8 | 14% | 14% | 0% | Internal | 0.494 | 20118 | 3.96 | 6:32 | 1020.62 | 89.892
251 | 541 |  | Metal Loss | 4309.816 | 0.728 | 18.926 | 14 | 8 | 18% | 17% | 1% | Internal | 0.5 | 19848 | 3.96 | 6:19 | 1020.62 | 89.892
251 | 542 |  | Metal Loss | 4309.864 | 0.776 | 18.878 | 4 | 8 | 13% | 13% | 0% | Internal | 0.494 | 20120 | 3.96 | 6:31 | 1020.62 | 89.892
251 | 543 |  | Metal Loss | 4309.884 | 0.796 | 18.858 | 4 | 8 | 19% | 17% | 2% | Internal | 0.494 | 20110 | 3.96 | 6:31 | 1020.62 | 89.892
251 | 544 |  | Metal Loss | 4310.056 | 0.968 | 18.686 | 10 | 8 | 19% | 15% | 4% | Internal | 0.497 | 19970 | 3.96 | 6:31 | 1020.62 | 89.892
251 | 545 |  | Metal Loss | 4310.668 | 1.58 | 18.074 | 4 | 8 | 15% | 12% | 3% | Internal | 0.494 | 20117 | 3.96 | 6:53 | 1020.62 | 89.892
251 | 546 |  | Metal Loss | 4310.744 | 1.656 | 17.998 | 4 | 8 | 16% | 17% | -1% | Internal | 0.494 | 20115 | 3.96 | 6:28 | 1020.62 | 89.892
251 | 547 |  | Metal Loss | 4310.776 | 1.688 | 17.966 | 8 | 8 | 18% | 18% | 0% | Internal | 0.496 | 20034 | 3.96 | 6:52 | 1020.62 | 89.892
251 | 548 |  | Metal Loss | 4310.946 | 1.858 | 17.796 | 4 | 8 | 15% | 17% | -2% | Internal | 0.494 | 20117 | 3.96 | 6:52 | 1020.62 | 89.892
251 | 549 |  | Metal Loss | 4311.116 | 2.028 | 17.626 | 14 | 10 | 13% | 13% | 0% | Internal | 0.498 | 19938 | 3.96 | 6:46 | 1020.62 | 89.892
251 | 550 | 551 | Metal Loss | 4311.206 | 2.118 | 17.536 | 4 | 8 | 17% | 19% | -2% | Internal | 0.494 | 20113 | 3.96 | 6:52 | 1020.62 | 89.892
251 | 551 |  | Cluster | 4311.211 | 2.123 | 17.531 | 14 | 19.6275 | 17% |  |  | Internal | 0.5 | 19867 | 3.96 | 6:43 | 1020.62 | 89.892
251 | 552 | 551 | Metal Loss | 4311.216 | 2.128 | 17.526 | 4 | 6 | 14% | 17% | -3% | Internal | 0.494 | 20118 | 3.96 | 6:34 | 1020.62 | 89.892
251 | 553 |  | Metal Loss | 4311.372 | 2.284 | 17.37 | 4 | 8 | 17% | 14% | 3% | Internal | 0.494 | 20113 | 3.96 | 6:03 | 1020.62 | 89.892
251 | 554 |  | Metal Loss | 4311.696 | 2.608 | 17.046 | 8 | 10 | 24% | 32% | -8% | Internal | 0.497 | 19991 | 3.96 | 6:45 | 1020.62 | 89.892
251 | 555 |  | Metal Loss | 4313.178 | 4.09 | 15.564 | 8 | 8 | 19% | 22% | -3% | Internal | 0.496 | 20028 | 3.96 | 6:45 | 1020.62 | 89.892
251 | 556 |  | Metal Loss | 4313.632 | 4.544 | 15.11 | 10 | 8 | 13% | 17% | -4% | Internal | 0.496 | 20029 | 3.96 | 6:31 | 1020.62 | 89.892
251 | 557 |  | Metal Loss | 4313.694 | 4.606 | 15.048 | 8 | 8 | 13% | 20% | -7% | Internal | 0.495 | 20067 | 3.96 | 6:31 | 1020.62 | 89.892
251 | 558 |  | Metal Loss | 4313.766 | 4.678 | 14.976 | 12 | 10 | 14% |  |  | Internal | 0.497 | 19973 | 3.96 | 12:37 | 1020.62 | 89.892
251 | 559 |  | Metal Loss | 4313.858 | 4.77 | 14.884 | 10 | 8 | 17% | 16% | 1% | Internal | 0.497 | 19990 | 3.96 | 7:06 | 1020.62 | 89.892
251 | 560 |  | Metal Loss | 4313.938 | 4.85 | 14.804 | 4 | 8 | 14% | 18% | -4% | Internal | 0.494 | 20118 | 3.96 | 7:06 | 1020.62 | 89.892
251 | 561 |  | Metal Loss | 4314.008 | 4.92 | 14.734 | 8 | 8 | 13% | 19% | -6% | Internal | 0.495 | 20067 | 3.96 | 6:30 | 1020.62 | 89.892
251 | 562 |  | Metal Loss | 4314.05 | 4.962 | 14.692 | 4 | 8 | 19% | 24% | -5% | Internal | 0.494 | 20110 | 3.96 | 6:17 | 1020.62 | 89.892
251 | 563 |  | Metal Loss | 4314.672 | 5.584 | 14.07 | 8 | 10 | 24% | 20% | 4% | Internal | 0.497 | 19991 | 3.96 | 6:46 | 1020.62 | 89.892
251 | 564 |  | Metal Loss | 4315.386 | 6.298 | 13.356 | 4 | 6 | 13% | 14% | -1% | Internal | 0.494 | 20120 | 3.96 | 6:55 | 1020.62 | 89.892
251 | 565 |  | Metal Loss | 4316.464 | 7.376 | 12.278 | 4 | 8 | 13% | 17% | -4% | Internal | 0.494 | 20120 | 3.96 | 6:21 | 1020.62 | 89.892
251 | 566 |  | Metal Loss | 4317.512 | 8.424 | 11.23 | 4 | 8 | 14% | 14% | 0% | Internal | 0.494 | 20118 | 3.96 | 6:30 | 1020.62 | 89.892
251 | 567 |  | Metal Loss | 4317.594 | 8.506 | 11.148 | 4 | 8 | 13% | 13% | 0% | Internal | 0.494 | 20120 | 3.96 | 6:42 | 1020.62 | 89.892
251 | 568 |  | Metal Loss | 4317.702 | 8.614 | 11.04 | 8 | 8 | 17% | 19% | -2% | Internal | 0.495 | 20041 | 3.96 | 6:29 | 1020.62 | 89.892
251 | 569 |  | Metal Loss | 4317.728 | 8.64 | 11.014 | 8 | 8 | 27% | 22% | 5% | Internal | 0.497 | 19967 | 3.96 | 6:41 | 1020.62 | 89.892
251 | 570 |  | Metal Loss | 4317.88 | 8.792 | 10.862 | 4 | 8 | 11% |  |  | Internal | 0.493 | 20123 | 3.96 | 6:28 | 1020.62 | 89.892
251 | 571 |  | Metal Loss | 4317.912 | 8.824 | 10.83 | 4 | 8 | 17% | 14% | 3% | Internal | 0.494 | 20113 | 3.96 | 6:28 | 1020.62 | 89.892
251 | 572 |  | Metal Loss | 4318.21 | 9.122 | 10.532 | 8 | 8 | 15% | 19% | -4% | Internal | 0.495 | 20054 | 3.96 | 6:28 | 1020.62 | 89.892
251 | 573 |  | Metal Loss | 4318.506 | 9.418 | 10.236 | 4 | 6 | 13% | 14% | -1% | Internal | 0.494 | 20120 | 3.96 | 6:57 | 1020.62 | 89.892
251 | 574 |  | Metal Loss | 4318.718 | 9.63 | 10.024 | 8 | 8 | 22% | 17% | 5% | Internal | 0.496 | 20006 | 3.96 | 6:26 | 1020.62 | 89.892
251 | 575 |  | Metal Loss | 4319.154 | 10.066 | 9.588 | 10 | 8 | 13% | 14% | -1% | Internal | 0.496 | 20029 | 3.96 | 6:25 | 1020.62 | 89.892
251 | 576 |  | Metal Loss | 4319.248 | 10.16 | 9.494 | 8 | 8 | 17% | 19% | -2% | Internal | 0.495 | 20041 | 3.96 | 6:25 | 1020.62 | 89.892
251 | 577 |  | Metal Loss | 4319.29 | 10.202 | 9.452 | 4 | 8 | 13% |  |  | Internal | 0.494 | 20120 | 3.96 | 7:00 | 1020.62 | 89.892
251 | 578 |  | Metal Loss | 4319.338 | 10.25 | 9.404 | 12 | 8 | 16% | 15% | 1% | Internal | 0.498 | 19946 | 3.96 | 6:25 | 1020.62 | 89.892
251 | 579 |  | Metal Loss | 4319.37 | 10.282 | 9.372 | 12 | 8 | 19% | 15% | 4% | Internal | 0.499 | 19903 | 3.96 | 6:24 | 1020.62 | 89.892
251 | 580 |  | Metal Loss | 4319.4 | 10.312 | 9.342 | 4 | 8 | 14% | 17% | -3% | Internal | 0.494 | 20118 | 3.96 | 6:24 | 1020.62 | 89.892
251 | 581 |  | Metal Loss | 4319.45 | 10.362 | 9.292 | 4 | 8 | 14% | 17% | -3% | Internal | 0.494 | 20118 | 3.96 | 6:24 | 1020.62 | 89.892
251 | 582 |  | Metal Loss | 4319.48 | 10.392 | 9.262 | 12 | 8 | 15% | 16% | -1% | Internal | 0.498 | 19959 | 3.96 | 6:24 | 1020.62 | 89.892
251 | 583 |  | Metal Loss | 4319.524 | 10.436 | 9.218 | 14 | 8 | 17% | 17% | 0% | Internal | 0.5 | 19867 | 3.96 | 6:24 | 1020.62 | 89.892
251 | 584 | 585 | Metal Loss | 4319.704 | 10.616 | 9.038 | 10 | 8 | 16% | 17% | -1% | Internal | 0.496 | 20000 | 3.96 | 6:36 | 1020.62 | 89.892
251 | 585 |  | Cluster | 4319.709 | 10.622 | 9.033 | 21 | 16.3508 | 17% |  |  | Internal | 0.506 | 19612 | 3.96 | 6:30 | 1020.62 | 89.892
251 | 586 | 585 | Metal Loss | 4319.716 | 10.628 | 9.026 | 8 | 8 | 17% | 18% | -1% | Internal | 0.495 | 20041 | 3.96 | 6:24 | 1020.62 | 89.892
251 | 587 |  | Metal Loss | 4319.798 | 10.71 | 8.944 | 4 | 8 | 17% | 17% | 0% | Internal | 0.494 | 20113 | 3.96 | 6:35 | 1020.62 | 89.892
251 | 588 |  | Metal Loss | 4319.856 | 10.768 | 8.886 | 4 | 8 | 17% | 14% | 3% | Internal | 0.494 | 20113 | 3.96 | 6:23 | 1020.62 | 89.892
251 | 589 |  | Metal Loss | 4319.936 | 10.848 | 8.806 | 4 | 8 | 13% | 14% | -1% | Internal | 0.494 | 20120 | 3.96 | 6:23 | 1020.62 | 89.892
251 | 590 |  | Metal Loss | 4319.98 | 10.892 | 8.762 | 14 | 8 | 19% | 12% | 7% | Internal | 0.501 | 19829 | 3.96 | 6:23 | 1020.62 | 89.892
251 | 591 |  | Metal Loss | 4320.01 | 10.922 | 8.732 | 4 | 8 | 14% | 18% | -4% | Internal | 0.494 | 20118 | 3.96 | 6:35 | 1020.62 | 89.892
251 | 592 |  | Metal Loss | 4320.092 | 11.004 | 8.65 | 4 | 8 | 11% | 14% | -3% | Internal | 0.493 | 20123 | 3.96 | 6:35 | 1020.62 | 89.892
251 | 593 |  | Metal Loss | 4320.12 | 11.032 | 8.622 | 8 | 8 | 17% | 15% | 2% | Internal | 0.495 | 20041 | 3.96 | 6:35 | 1020.62 | 89.892
251 | 594 |  | Metal Loss | 4320.176 | 11.088 | 8.566 | 8 | 8 | 15% | 15% | 0% | Internal | 0.495 | 20054 | 3.96 | 6:23 | 1020.62 | 89.892
251 | 595 |  | Metal Loss | 4320.294 | 11.206 | 8.448 | 8 | 8 | 17% | 17% | 0% | Internal | 0.495 | 20041 | 3.96 | 6:35 | 1020.62 | 89.892
251 | 596 |  | Metal Loss | 4320.324 | 11.236 | 8.418 | 14 | 8 | 19% | 20% | -1% | Internal | 0.501 | 19829 | 3.96 | 6:23 | 1020.62 | 89.892
251 | 597 |  | Metal Loss | 4320.352 | 11.264 | 8.39 | 8 | 8 | 17% | 19% | -2% | Internal | 0.495 | 20041 | 3.96 | 6:22 | 1020.62 | 89.892
251 | 598 |  | Metal Loss | 4320.46 | 11.372 | 8.282 | 4 | 8 | 14% | 13% | 1% | Internal | 0.494 | 20118 | 3.96 | 6:22 | 1020.62 | 89.892
251 | 599 |  | Metal Loss | 4320.518 | 11.43 | 8.224 | 4 | 8 | 15% | 14% | 1% | Internal | 0.494 | 20117 | 3.96 | 6:22 | 1020.62 | 89.892
251 | 600 |  | Metal Loss | 4320.558 | 11.47 | 8.184 | 8 | 8 | 18% | 15% | 3% | Internal | 0.496 | 20034 | 3.96 | 6:34 | 1020.62 | 89.892
251 | 601 |  | Metal Loss | 4320.788 | 11.7 | 7.954 | 10 | 8 | 17% | 17% | 0% | Internal | 0.497 | 19990 | 3.96 | 6:21 | 1020.62 | 89.892
251 | 602 |  | Metal Loss | 4320.844 | 11.756 | 7.898 | 4 | 8 | 19% | 16% | 3% | Internal | 0.494 | 20110 | 3.96 | 6:33 | 1020.62 | 89.892
251 | 603 |  | Metal Loss | 4320.892 | 11.804 | 7.85 | 4 | 8 | 13% | 17% | -4% | Internal | 0.494 | 20120 | 3.96 | 6:21 | 1020.62 | 89.892
251 | 604 |  | Metal Loss | 4321.046 | 11.958 | 7.696 | 12 | 8 | 17% | 17% | 0% | Internal | 0.498 | 19932 | 3.96 | 6:33 | 1020.62 | 89.892
251 | 605 |  | Metal Loss | 4321.104 | 12.016 | 7.638 | 12 | 8 | 14% | 13% | 1% | Internal | 0.497 | 19973 | 3.96 | 6:32 | 1020.62 | 89.892
251 | 606 |  | Metal Loss | 4321.14 | 12.052 | 7.602 | 8 | 8 | 13% | 14% | -1% | Internal | 0.495 | 20067 | 3.96 | 6:32 | 1020.62 | 89.892
251 | 607 |  | Metal Loss | 4321.308 | 12.22 | 7.434 | 10 | 8 | 14% | 16% | -2% | Internal | 0.496 | 20020 | 3.96 | 6:20 | 1020.62 | 89.892
251 | 608 |  | Metal Loss | 4321.388 | 12.3 | 7.354 | 10 | 8 | 19% | 17% | 2% | Internal | 0.497 | 19970 | 3.96 | 6:32 | 1020.62 | 89.892
251 | 609 |  | Metal Loss | 4321.422 | 12.334 | 7.32 | 14 | 10 | 19% | 19% | 0% | Internal | 0.501 | 19829 | 3.96 | 6:26 | 1020.62 | 89.892
251 | 610 |  | Metal Loss | 4321.494 | 12.406 | 7.248 | 4 | 8 | 13% |  |  | Internal | 0.494 | 20120 | 3.96 | 6:32 | 1020.62 | 89.892
251 | 611 |  | Metal Loss | 4321.626 | 12.538 | 7.116 | 10 | 8 | 13% |  |  | Internal | 0.496 | 20029 | 3.96 | 6:31 | 1020.62 | 89.892
251 | 612 |  | Metal Loss | 4321.744 | 12.656 | 6.998 | 8 | 8 | 13% |  |  | Internal | 0.495 | 20067 | 3.96 | 6:31 | 1020.62 | 89.892
251 | 613 |  | Metal Loss | 4321.846 | 12.758 | 6.896 | 4 | 8 | 13% |  |  | Internal | 0.494 | 20120 | 3.96 | 6:19 | 1020.62 | 89.892
251 | 614 |  | Metal Loss | 4321.916 | 12.828 | 6.826 | 10 | 8 | 13% |  |  | Internal | 0.496 | 20029 | 3.96 | 6:31 | 1020.62 | 89.892
251 | 615 |  | Metal Loss | 4322.078 | 12.99 | 6.664 | 12 | 8 | 13% |  |  | Internal | 0.497 | 19986 | 3.96 | 6:30 | 1020.62 | 89.892
251 | 616 |  | Metal Loss | 4322.182 | 13.094 | 6.56 | 4 | 8 | 12% | 14% | -2% | Internal | 0.493 | 20122 | 3.96 | 6:30 | 1020.62 | 89.892
251 | 617 | 618 | Metal Loss | 4322.204 | 13.116 | 6.538 | 8 | 10 | 19% | 21% | -2% | Internal | 0.496 | 20028 | 3.96 | 6:36 | 1020.62 | 89.892
251 | 618 |  | Cluster | 4322.211 | 13.123 | 6.531 | 22 | 13.1522 | 19% |  |  | Internal | 0.509 | 19498 | 3.96 | 6:38 | 1020.62 | 89.892
251 | 619 | 618 | Metal Loss | 4322.218 | 13.13 | 6.524 | 8 | 8 | 19% |  |  | Internal | 0.496 | 20028 | 3.96 | 6:42 | 1020.62 | 89.892
251 | 620 |  | Metal Loss | 4322.274 | 13.186 | 6.468 | 4 | 8 | 17% | 17% | 0% | Internal | 0.494 | 20113 | 3.96 | 6:30 | 1020.62 | 89.892
251 | 621 |  | Metal Loss | 4322.834 | 13.746 | 5.908 | 4 | 8 | 16% | 18% | -2% | Internal | 0.494 | 20115 | 3.96 | 6:29 | 1020.62 | 89.892
251 | 622 |  | Metal Loss | 4322.978 | 13.89 | 5.764 | 12 | 8 | 14% | 14% | 0% | Internal | 0.497 | 19973 | 3.96 | 6:29 | 1020.62 | 89.892
251 | 623 |  | Metal Loss | 4323.142 | 14.054 | 5.6 | 8 | 8 | 14% | 15% | -1% | Internal | 0.495 | 20061 | 3.96 | 6:52 | 1020.62 | 89.892
251 | 624 |  | Metal Loss | 4323.19 | 14.102 | 5.552 | 4 | 8 | 18% | 17% | 1% | Internal | 0.494 | 20112 | 3.96 | 6:28 | 1020.62 | 89.892
251 | 625 |  | Metal Loss | 4324.188 | 15.1 | 4.554 | 4 | 8 | 17% | 12% | 5% | Internal | 0.494 | 20113 | 3.96 | 6:39 | 1020.62 | 89.892
251 | 626 |  | Metal Loss | 4324.346 | 15.258 | 4.396 | 14 | 10 | 20% | 15% | 5% | Internal | 0.501 | 19810 | 3.96 | 6:32 | 1020.62 | 89.892
251 | 627 |  | Metal Loss | 4324.376 | 15.288 | 4.366 | 10 | 10 | 17% | 14% | 3% | Internal | 0.497 | 19990 | 3.96 | 6:32 | 1020.62 | 89.892
251 | 628 |  | Metal Loss | 4324.414 | 15.326 | 4.328 | 8 | 8 | 13% | 14% | -1% | Internal | 0.495 | 20067 | 3.96 | 6:26 | 1020.62 | 89.892
251 | 629 |  | Metal Loss | 4324.594 | 15.506 | 4.148 | 8 | 8 | 14% | 14% | 0% | Internal | 0.495 | 20061 | 3.96 | 6:38 | 1020.62 | 89.892
251 | 630 |  | Metal Loss | 4324.644 | 15.556 | 4.098 | 4 | 8 | 14% | 14% | 0% | Internal | 0.494 | 20118 | 3.96 | 6:38 | 1020.62 | 89.892
251 | 631 |  | Metal Loss | 4324.68 | 15.592 | 4.062 | 8 | 8 | 17% | 17% | 0% | Internal | 0.495 | 20041 | 3.96 | 6:26 | 1020.62 | 89.892
251 | 632 |  | Metal Loss | 4324.894 | 15.806 | 3.848 | 4 | 8 | 17% |  |  | Internal | 0.494 | 20113 | 3.96 | 6:37 | 1020.62 | 89.892
251 | 633 |  | Metal Loss | 4324.91 | 15.822 | 3.832 | 4 | 8 | 13% | 14% | -1% | Internal | 0.494 | 20120 | 3.96 | 6:37 | 1020.62 | 89.892
251 | 634 |  | Metal Loss | 4324.952 | 15.864 | 3.79 | 14 | 8 | 21% | 12% | 9% | Internal | 0.502 | 19790 | 3.96 | 6:37 | 1020.62 | 89.892
251 | 635 |  | Metal Loss | 4324.982 | 15.894 | 3.76 | 4 | 10 | 19% | 18% | 1% | Internal | 0.494 | 20110 | 3.96 | 6:31 | 1020.62 | 89.892
251 | 636 |  | Metal Loss | 4325.018 | 15.93 | 3.724 | 8 | 8 | 17% | 12% | 5% | Internal | 0.495 | 20041 | 3.96 | 6:37 | 1020.62 | 89.892
251 | 637 |  | Metal Loss | 4325.098 | 16.01 | 3.644 | 10 | 10 | 20% | 22% | -2% | Internal | 0.498 | 19959 | 3.96 | 6:31 | 1020.62 | 89.892
251 | 638 |  | Metal Loss | 4325.152 | 16.064 | 3.59 | 4 | 8 | 13% | 14% | -1% | Internal | 0.494 | 20120 | 3.96 | 6:36 | 1020.62 | 89.892
251 | 639 |  | Metal Loss | 4325.232 | 16.144 | 3.51 | 4 | 8 | 14% |  |  | Internal | 0.494 | 20118 | 3.96 | 6:36 | 1020.62 | 89.892
251 | 640 |  | Metal Loss | 4325.308 | 16.22 | 3.434 | 8 | 8 | 13% |  |  | Internal | 0.495 | 20067 | 3.96 | 6:36 | 1020.62 | 89.892
251 | 641 |  | Metal Loss | 4325.486 | 16.398 | 3.256 | 8 | 8 | 14% |  |  | Internal | 0.495 | 20061 | 3.96 | 6:36 | 1020.62 | 89.892
251 | 642 |  | Metal Loss | 4325.512 | 16.424 | 3.23 | 8 | 8 | 14% | 12% | 2% | Internal | 0.495 | 20061 | 3.96 | 6:35 | 1020.62 | 89.892
251 | 643 |  | Metal Loss | 4325.53 | 16.442 | 3.212 | 4 | 8 | 12% |  |  | Internal | 0.493 | 20122 | 3.96 | 6:36 | 1020.62 | 89.892
251 | 644 |  | Metal Loss | 4325.596 | 16.508 | 3.146 | 16 | 8 | 16% | 14% | 2% | Internal | 0.501 | 19820 | 3.96 | 6:35 | 1020.62 | 89.892
251 | 645 |  | Metal Loss | 4325.628 | 16.54 | 3.114 | 14 | 8 | 17% | 16% | 1% | Internal | 0.5 | 19867 | 3.96 | 6:36 | 1020.62 | 89.892
251 | 646 |  | Metal Loss | 4325.7 | 16.612 | 3.042 | 10 | 8 | 16% | 17% | -1% | Internal | 0.496 | 20000 | 3.96 | 6:35 | 1020.62 | 89.892
251 | 647 |  | Metal Loss | 4325.728 | 16.64 | 3.014 | 12 | 8 | 17% | 18% | -1% | Internal | 0.498 | 19932 | 3.96 | 6:35 | 1020.62 | 89.892
251 | 648 |  | Metal Loss | 4325.786 | 16.698 | 2.956 | 4 | 8 | 17% | 15% | 2% | Internal | 0.494 | 20113 | 3.96 | 6:35 | 1020.62 | 89.892
251 | 649 |  | Metal Loss | 4325.91 | 16.822 | 2.832 | 8 | 8 | 14% | 15% | -1% | Internal | 0.495 | 20061 | 3.96 | 6:35 | 1020.62 | 89.892
251 | 650 |  | Metal Loss | 4325.934 | 16.846 | 2.808 | 8 | 8 | 13% | 13% | 0% | Internal | 0.495 | 20067 | 3.96 | 6:35 | 1020.62 | 89.892
251 | 651 |  | Metal Loss | 4326.148 | 17.06 | 2.594 | 12 | 8 | 14% | 17% | -3% | Internal | 0.497 | 19973 | 3.96 | 6:34 | 1020.62 | 89.892
251 | 652 |  | Metal Loss | 4326.436 | 17.348 | 2.306 | 10 | 8 | 14% | 14% | 0% | Internal | 0.496 | 20020 | 3.96 | 6:34 | 1020.62 | 89.892
251 | 653 | 654 | Metal Loss | 4326.478 | 17.39 | 2.264 | 4 | 8 | 13% | 13% | 0% | Internal | 0.494 | 20120 | 3.96 | 6:33 | 1020.62 | 89.892
251 | 654 |  | Cluster | 4326.485 | 17.397 | 2.257 | 18 | 8.0156 | 13% |  |  | Internal | 0.501 | 19832 | 3.96 | 6:33 | 1020.62 | 89.892
251 | 655 | 654 | Metal Loss | 4326.492 | 17.404 | 2.25 | 4 | 8 | 13% | 13% | 0% | Internal | 0.494 | 20120 | 3.96 | 6:33 | 1020.62 | 89.892
251 | 656 |  | Metal Loss | 4326.564 | 17.476 | 2.178 | 4 | 8 | 13% | 16% | -3% | Internal | 0.494 | 20120 | 3.96 | 6:33 | 1020.62 | 89.892
251 | 657 |  | Metal Loss | 4326.652 | 17.564 | 2.09 | 16 | 8 | 16% | 13% | 3% | Internal | 0.501 | 19820 | 3.96 | 6:33 | 1020.62 | 89.892
251 | 658 |  | Metal Loss | 4326.698 | 17.61 | 2.044 | 4 | 8 | 15% | 17% | -2% | Internal | 0.494 | 20117 | 3.96 | 6:33 | 1020.62 | 89.892
251 | 659 |  | Metal Loss | 4326.808 | 17.72 | 1.934 | 8 | 8 | 14% | 17% | -3% | Internal | 0.495 | 20061 | 3.96 | 6:32 | 1020.62 | 89.892
251 | 660 |  | Metal Loss | 4326.83 | 17.742 | 1.912 | 8 | 8 | 14% | 13% | 1% | Internal | 0.495 | 20061 | 3.96 | 6:32 | 1020.62 | 89.892
252 | 661 |  | Metal Loss | 4328.864 | 0.122 | 19.526 | 4 | 8 | 12% |  |  | Internal | 0.493 | 20122 | 3.96 | 6:39 | 1040.274 | 70.238
252 | 662 |  | Metal Loss | 4328.892 | 0.15 | 19.498 | 12 | 8 | 13% |  |  | Internal | 0.497 | 19986 | 3.96 | 6:39 | 1040.274 | 70.238
252 | 663 |  | Metal Loss | 4329.026 | 0.284 | 19.364 | 12 | 8 | 14% | 13% | 1% | Internal | 0.497 | 19973 | 3.96 | 6:39 | 1040.274 | 70.238
252 | 664 |  | Metal Loss | 4329.072 | 0.33 | 19.318 | 4 | 8 | 13% | 11% | 2% | Internal | 0.494 | 20120 | 3.96 | 6:27 | 1040.274 | 70.238
252 | 665 |  | Metal Loss | 4329.146 | 0.404 | 19.244 | 4 | 8 | 13% | 13% | 0% | Internal | 0.494 | 20120 | 3.96 | 6:27 | 1040.274 | 70.238
252 | 666 |  | Metal Loss | 4329.472 | 0.73 | 18.918 | 4 | 6 | 14% | 14% | 0% | Internal | 0.494 | 20118 | 3.96 | 6:33 | 1040.274 | 70.238
252 | 667 |  | Metal Loss | 4329.782 | 1.04 | 18.608 | 4 | 8 | 22% | 19% | 3% | Internal | 0.494 | 20104 | 3.96 | 7:40 | 1040.274 | 70.238
252 | 668 |  | Metal Loss | 4329.876 | 1.134 | 18.514 | 4 | 8 | 13% |  |  | Internal | 0.494 | 20120 | 3.96 | 7:51 | 1040.274 | 70.238
252 | 669 | 670 | Metal Loss | 4329.898 | 1.156 | 18.492 | 4 | 10 | 17% | 19% | -2% | Internal | 0.494 | 20113 | 3.96 | 6:33 | 1040.274 | 70.238
252 | 670 |  | Cluster | 4329.905 | 1.163 | 18.485 | 18 | 10.0156 | 20% |  |  | Internal | 0.506 | 19638 | 3.96 | 6:33 | 1040.274 | 70.238
252 | 671 | 670 | Metal Loss | 4329.912 | 1.17 | 18.478 | 4 | 10 | 20% | 21% | -1% | Internal | 0.494 | 20108 | 3.96 | 6:33 | 1040.274 | 70.238
252 | 672 |  | Metal Loss | 4329.922 | 1.18 | 18.468 | 4 | 8 | 13% | 12% | 1% | Internal | 0.494 | 20120 | 3.96 | 7:03 | 1040.274 | 70.238
252 | 673 |  | Metal Loss | 4329.954 | 1.212 | 18.436 | 12 | 8 | 16% | 15% | 1% | Internal | 0.498 | 19946 | 3.96 | 6:39 | 1040.274 | 70.238
252 | 674 |  | Metal Loss | 4330.086 | 1.344 | 18.304 | 4 | 8 | 15% | 15% | 0% | Internal | 0.494 | 20117 | 3.96 | 6:51 | 1040.274 | 70.238
252 | 675 |  | Metal Loss | 4330.454 | 1.712 | 17.936 | 4 | 6 | 17% | 17% | 0% | Internal | 0.494 | 20113 | 3.96 | 6:57 | 1040.274 | 70.238
252 | 676 |  | Metal Loss | 4330.492 | 1.75 | 17.898 | 4 | 8 | 12% |  |  | Internal | 0.493 | 20122 | 3.96 | 8:27 | 1040.274 | 70.238
252 | 677 |  | Metal Loss | 4330.514 | 1.772 | 17.876 | 8 | 8 | 17% | 16% | 1% | Internal | 0.495 | 20041 | 3.96 | 6:51 | 1040.274 | 70.238
252 | 678 |  | Metal Loss | 4330.576 | 1.834 | 17.814 | 4 | 8 | 17% | 16% | 1% | Internal | 0.494 | 20113 | 3.96 | 6:38 | 1040.274 | 70.238
252 | 679 |  | Metal Loss | 4330.606 | 1.864 | 17.784 | 8 | 6 | 14% | 15% | -1% | Internal | 0.495 | 20061 | 3.96 | 6:44 | 1040.274 | 70.238
252 | 680 |  | Metal Loss | 4330.65 | 1.908 | 17.74 | 4 | 8 | 12% | 13% | -1% | Internal | 0.493 | 20122 | 3.96 | 6:50 | 1040.274 | 70.238
252 | 681 |  | Metal Loss | 4330.718 | 1.976 | 17.672 | 4 | 8 | 14% |  |  | Internal | 0.494 | 20118 | 3.96 | 6:26 | 1040.274 | 70.238
252 | 682 |  | Metal Loss | 4330.754 | 2.012 | 17.636 | 4 | 8 | 12% | 12% | 0% | Internal | 0.493 | 20122 | 3.96 | 6:50 | 1040.274 | 70.238
252 | 683 |  | Metal Loss | 4330.848 | 2.106 | 17.542 | 12 | 6 | 17% | 14% | 3% | Internal | 0.498 | 19932 | 3.96 | 6:55 | 1040.274 | 70.238
252 | 684 |  | Metal Loss | 4330.884 | 2.142 | 17.506 | 12 | 8 | 14% |  |  | Internal | 0.497 | 19973 | 3.96 | 6:49 | 1040.274 | 70.238
252 | 685 |  | Metal Loss | 4330.976 | 2.234 | 17.414 | 16 | 6 | 14% | 15% | -1% | Internal | 0.5 | 19865 | 3.96 | 6:55 | 1040.274 | 70.238
252 | 686 |  | Metal Loss | 4331.024 | 2.282 | 17.366 | 8 | 8 | 14% |  |  | Internal | 0.495 | 20061 | 3.96 | 7:01 | 1040.274 | 70.238
252 | 687 |  | Metal Loss | 4331.084 | 2.342 | 17.306 | 4 | 6 | 12% |  |  | Internal | 0.493 | 20122 | 3.96 | 6:43 | 1040.274 | 70.238
252 | 688 |  | Metal Loss | 4332.554 | 3.812 | 15.836 | 4 | 8 | 12% |  |  | Internal | 0.493 | 20122 | 3.96 | 6:42 | 1040.274 | 70.238
252 | 689 |  | Metal Loss | 4332.738 | 3.996 | 15.652 | 10 | 8 | 17% |  |  | Internal | 0.497 | 19990 | 3.96 | 6:28 | 1040.274 | 70.238
252 | 690 |  | Metal Loss | 4333.018 | 4.276 | 15.372 | 14 | 8 | 13% |  |  | Internal | 0.498 | 19938 | 3.96 | 6:39 | 1040.274 | 70.238
252 | 691 |  | Metal Loss | 4333.14 | 4.398 | 15.25 | 4 | 8 | 13% | 14% | -1% | Internal | 0.494 | 20120 | 3.96 | 6:38 | 1040.274 | 70.238
252 | 692 |  | Metal Loss | 4333.27 | 4.528 | 15.12 | 8 | 8 | 14% | 14% | 0% | Internal | 0.495 | 20061 | 3.96 | 6:37 | 1040.274 | 70.238
252 | 693 |  | Metal Loss | 4333.302 | 4.56 | 15.088 | 16 | 8 | 18% | 18% | 0% | Internal | 0.502 | 19774 | 3.96 | 6:37 | 1040.274 | 70.238
252 | 694 |  | Metal Loss | 4333.378 | 4.636 | 15.012 | 16 | 10 | 20% | 18% | 2% | Internal | 0.503 | 19726 | 3.96 | 6:30 | 1040.274 | 70.238
252 | 695 |  | Metal Loss | 4333.434 | 4.692 | 14.956 | 8 | 8 | 15% | 17% | -2% | Internal | 0.495 | 20054 | 3.96 | 8:12 | 1040.274 | 70.238
252 | 696 |  | Metal Loss | 4333.434 | 4.692 | 14.956 | 10 | 8 | 13% | 14% | -1% | Internal | 0.496 | 20029 | 3.96 | 6:36 | 1040.274 | 70.238
252 | 697 |  | Metal Loss | 4333.466 | 4.724 | 14.924 | 8 | 8 | 17% | 20% | -3% | Internal | 0.495 | 20041 | 3.96 | 6:36 | 1040.274 | 70.238
252 | 698 |  | Metal Loss | 4333.5 | 4.758 | 14.89 | 4 | 8 | 13% | 20% | -7% | Internal | 0.494 | 20120 | 3.96 | 6:47 | 1040.274 | 70.238
252 | 699 |  | Metal Loss | 4333.52 | 4.778 | 14.87 | 10 | 10 | 19% | 20% | -1% | Internal | 0.497 | 19970 | 3.96 | 6:41 | 1040.274 | 70.238
252 | 700 |  | Metal Loss | 4333.564 | 4.822 | 14.826 | 8 | 8 | 12% | 14% | -2% | Internal | 0.495 | 20073 | 3.96 | 6:47 | 1040.274 | 70.238
252 | 701 |  | Metal Loss | 4334.826 | 6.084 | 13.564 | 4 | 8 | 15% | 17% | -2% | Internal | 0.494 | 20117 | 3.96 | 6:27 | 1040.274 | 70.238
252 | 702 |  | Metal Loss | 4334.868 | 6.126 | 13.522 | 8 | 8 | 12% | 13% | -1% | Internal | 0.495 | 20073 | 3.96 | 6:15 | 1040.274 | 70.238
252 | 703 |  | Metal Loss | 4334.986 | 6.244 | 13.404 | 10 | 8 | 12% |  |  | Internal | 0.496 | 20039 | 3.96 | 6:26 | 1040.274 | 70.238
252 | 704 |  | Metal Loss | 4335.284 | 6.542 | 13.106 | 8 | 8 | 14% | 16% | -2% | Internal | 0.495 | 20061 | 3.96 | 6:24 | 1040.274 | 70.238
252 | 705 |  | Metal Loss | 4335.306 | 6.564 | 13.084 | 8 | 8 | 16% | 14% | 2% | Internal | 0.495 | 20048 | 3.96 | 6:36 | 1040.274 | 70.238
252 | 706 |  | Metal Loss | 4335.602 | 6.86 | 12.788 | 14 | 8 | 15% |  |  | Internal | 0.499 | 19903 | 3.96 | 6:22 | 1040.274 | 70.238
252 | 707 |  | Metal Loss | 4335.714 | 6.972 | 12.676 | 4 | 10 | 13% | 16% | -3% | Internal | 0.494 | 20120 | 3.96 | 6:27 | 1040.274 | 70.238
252 | 708 |  | Metal Loss | 4336.028 | 7.286 | 12.362 | 10 | 10 | 17% | 14% | 3% | Internal | 0.497 | 19990 | 3.96 | 6:26 | 1040.274 | 70.238
252 | 709 |  | Metal Loss | 4336.248 | 7.506 | 12.142 | 4 | 8 | 13% | 13% | 0% | Internal | 0.494 | 20120 | 3.96 | 6:30 | 1040.274 | 70.238
252 | 710 |  | Metal Loss | 4336.314 | 7.572 | 12.076 | 8 | 8 | 17% | 14% | 3% | Internal | 0.495 | 20041 | 3.96 | 6:18 | 1040.274 | 70.238
252 | 711 |  | Metal Loss | 4336.394 | 7.652 | 11.996 | 4 | 8 | 14% | 14% | 0% | Internal | 0.494 | 20118 | 3.96 | 6:18 | 1040.274 | 70.238
252 | 712 |  | Metal Loss | 4336.422 | 7.68 | 11.968 | 4 | 8 | 17% | 17% | 0% | Internal | 0.494 | 20113 | 3.96 | 6:18 | 1040.274 | 70.238
252 | 713 |  | Metal Loss | 4336.49 | 7.748 | 11.9 | 4 | 8 | 13% |  |  | Internal | 0.494 | 20120 | 3.96 | 6:17 | 1040.274 | 70.238
252 | 714 |  | Metal Loss | 4336.55 | 7.808 | 11.84 | 4 | 8 | 14% | 14% | 0% | Internal | 0.494 | 20118 | 3.96 | 6:17 | 1040.274 | 70.238
252 | 715 |  | Metal Loss | 4336.596 | 7.854 | 11.794 | 4 | 8 | 13% |  |  | Internal | 0.494 | 20120 | 3.96 | 6:17 | 1040.274 | 70.238
252 | 716 |  | Metal Loss | 4336.62 | 7.878 | 11.77 | 4 | 8 | 24% | 24% | 0% | Internal | 0.494 | 20100 | 3.96 | 6:17 | 1040.274 | 70.238
252 | 717 |  | Metal Loss | 4336.678 | 7.936 | 11.712 | 4 | 8 | 13% |  |  | Internal | 0.494 | 20120 | 3.96 | 6:17 | 1040.274 | 70.238
252 | 718 |  | Metal Loss | 4336.722 | 7.98 | 11.668 | 10 | 8 | 14% | 14% | 0% | Internal | 0.496 | 20020 | 3.96 | 6:16 | 1040.274 | 70.238
252 | 719 |  | Metal Loss | 4336.85 | 8.108 | 11.54 | 4 | 8 | 14% | 14% | 0% | Internal | 0.494 | 20118 | 3.96 | 6:16 | 1040.274 | 70.238
252 | 720 |  | Metal Loss | 4336.944 | 8.202 | 11.446 | 8 | 8 | 22% | 16% | 6% | Internal | 0.496 | 20006 | 3.96 | 6:15 | 1040.274 | 70.238
252 | 721 |  | Metal Loss | 4337.184 | 8.442 | 11.206 | 4 | 6 | 15% | 17% | -2% | Internal | 0.494 | 20117 | 3.96 | 6:20 | 1040.274 | 70.238
252 | 722 |  | Metal Loss | 4337.216 | 8.474 | 11.174 | 4 | 8 | 13% | 13% | 0% | Internal | 0.494 | 20120 | 3.96 | 6:14 | 1040.274 | 70.238
252 | 723 |  | Metal Loss | 4337.254 | 8.512 | 11.136 | 8 | 10 | 31% | 29% | 2% | Internal | 0.498 | 19933 | 3.96 | 6:20 | 1040.274 | 70.238
252 | 724 |  | Metal Loss | 4337.298 | 8.556 | 11.092 | 10 | 8 | 12% | 14% | -2% | Internal | 0.496 | 20039 | 3.96 | 6:14 | 1040.274 | 70.238
252 | 725 |  | Metal Loss | 4337.34 | 8.598 | 11.05 | 4 | 8 | 22% | 22% | 0% | Internal | 0.494 | 20104 | 3.96 | 6:13 | 1040.274 | 70.238
252 | 726 |  | Metal Loss | 4337.368 | 8.626 | 11.022 | 10 | 6 | 14% | 17% | -3% | Internal | 0.496 | 20020 | 3.96 | 6:19 | 1040.274 | 70.238
252 | 727 |  | Metal Loss | 4337.402 | 8.66 | 10.988 | 10 | 8 | 14% | 17% | -3% | Internal | 0.496 | 20020 | 3.96 | 6:13 | 1040.274 | 70.238
252 | 728 |  | Metal Loss | 4337.498 | 8.756 | 10.892 | 4 | 6 | 17% | 17% | 0% | Internal | 0.494 | 20113 | 3.96 | 6:19 | 1040.274 | 70.238
252 | 729 |  | Metal Loss | 4337.6 | 8.858 | 10.79 | 20 | 8 | 25% | 25% | 0% | Internal | 0.513 | 19369 | 3.96 | 6:12 | 1040.274 | 70.238
252 | 730 |  | Metal Loss | 4337.66 | 8.918 | 10.73 | 4 | 8 | 20% | 23% | -3% | Internal | 0.494 | 20108 | 3.96 | 8:00 | 1040.274 | 70.238
252 | 731 |  | Metal Loss | 4337.796 | 9.054 | 10.594 | 8 | 8 | 13% | 13% | 0% | Internal | 0.495 | 20067 | 3.96 | 8:12 | 1040.274 | 70.238
252 | 732 | 733 | Metal Loss | 4337.978 | 9.236 | 10.412 | 12 | 8 | 18% | 20% | -2% | Internal | 0.499 | 19917 | 3.96 | 6:11 | 1040.274 | 70.238
252 | 733 |  | Cluster | 4337.985 | 9.243 | 10.405 | 26 | 8.0312 | 20% |  |  | Internal | 0.515 | 19280 | 3.96 | 6:11 | 1040.274 | 70.238
252 | 734 | 733 | Metal Loss | 4337.996 | 9.254 | 10.394 | 4 | 8 | 20% | 24% | -4% | Internal | 0.494 | 20108 | 3.96 | 6:11 | 1040.274 | 70.238
252 | 735 |  | Metal Loss | 4338.692 | 9.95 | 9.698 | 4 | 10 | 22% | 21% | 1% | Internal | 0.494 | 20104 | 3.96 | 8:14 | 1040.274 | 70.238
252 | 736 |  | Metal Loss | 4338.828 | 10.086 | 9.562 | 4 | 8 | 14% | 13% | 1% | Internal | 0.494 | 20118 | 3.96 | 8:07 | 1040.274 | 70.238
252 | 737 |  | Metal Loss | 4338.956 | 10.214 | 9.434 | 8 | 10 | 23% | 17% | 6% | Internal | 0.497 | 19999 | 3.96 | 7:49 | 1040.274 | 70.238
252 | 738 |  | Metal Loss | 4340.6 | 11.858 | 7.79 | 4 | 6 | 17% | 14% | 3% | Internal | 0.494 | 20113 | 3.96 | 6:08 | 1040.274 | 70.238
252 | 739 |  | Metal Loss | 4340.698 | 11.956 | 7.692 | 4 | 8 | 13% |  |  | Internal | 0.494 | 20120 | 3.96 | 6:14 | 1040.274 | 70.238
252 | 740 |  | Metal Loss | 4340.738 | 11.996 | 7.652 | 4 | 8 | 14% | 13% | 1% | Internal | 0.494 | 20118 | 3.96 | 6:14 | 1040.274 | 70.238
252 | 741 |  | Metal Loss | 4340.954 | 12.212 | 7.436 | 4 | 8 | 12% | 14% | -2% | Internal | 0.493 | 20122 | 3.96 | 6:13 | 1040.274 | 70.238
252 | 742 |  | Metal Loss | 4341.056 | 12.314 | 7.334 | 10 | 6 | 20% | 14% | 6% | Internal | 0.498 | 19959 | 3.96 | 6:19 | 1040.274 | 70.238
252 | 743 |  | Metal Loss | 4341.242 | 12.5 | 7.148 | 8 | 8 | 13% | 13% | 0% | Internal | 0.495 | 20067 | 3.96 | 6:23 | 1040.274 | 70.238
252 | 744 |  | Metal Loss | 4341.622 | 12.88 | 6.768 | 12 | 8 | 13% |  |  | Internal | 0.497 | 19986 | 3.96 | 6:10 | 1040.274 | 70.238
252 | 745 |  | Metal Loss | 4341.654 | 12.912 | 6.736 | 14 | 8 | 17% | 14% | 3% | Internal | 0.5 | 19867 | 3.96 | 6:22 | 1040.274 | 70.238
252 | 746 |  | Metal Loss | 4341.762 | 13.02 | 6.628 | 4 | 6 | 14% | 14% | 0% | Internal | 0.494 | 20118 | 3.96 | 6:15 | 1040.274 | 70.238
252 | 747 |  | Metal Loss | 4341.814 | 13.072 | 6.576 | 4 | 8 | 15% | 16% | -1% | Internal | 0.494 | 20117 | 3.96 | 6:09 | 1040.274 | 70.238
252 | 748 |  | Metal Loss | 4341.954 | 13.212 | 6.436 | 8 | 6 | 11% | 15% | -4% | Internal | 0.495 | 20079 | 3.96 | 6:14 | 1040.274 | 70.238
252 | 749 |  | Metal Loss | 4342.094 | 13.352 | 6.296 | 4 | 8 | 19% | 17% | 2% | Internal | 0.494 | 20110 | 3.96 | 6:20 | 1040.274 | 70.238
252 | 750 | 751 | Metal Loss | 4342.148 | 13.406 | 6.242 | 8 | 6 | 14% | 13% | 1% | Internal | 0.495 | 20061 | 3.96 | 6:15 | 1040.274 | 70.238
252 | 751 |  | Cluster | 4342.158 | 13.416 | 6.233 | 27 | 10.2619 | 23% |  |  | Internal | 0.521 | 19077 | 3.96 | 6:18 | 1040.274 | 70.238
252 | 752 | 751 | Metal Loss | 4342.166 | 13.424 | 6.224 | 10 | 8 | 23% | 23% | 0% | Internal | 0.498 | 19926 | 3.96 | 6:19 | 1040.274 | 70.238
252 | 753 |  | Metal Loss | 4342.204 | 13.462 | 6.186 | 4 | 8 | 12% | 14% | -2% | Internal | 0.493 | 20122 | 3.96 | 6:19 | 1040.274 | 70.238
252 | 754 |  | Metal Loss | 4342.376 | 13.634 | 6.014 | 8 | 8 | 13% | 15% | -2% | Internal | 0.495 | 20067 | 3.96 | 6:07 | 1040.274 | 70.238
252 | 755 |  | Metal Loss | 4342.54 | 13.798 | 5.85 | 10 | 10 | 22% | 23% | -1% | Internal | 0.498 | 19937 | 3.96 | 6:24 | 1040.274 | 70.238
252 | 756 |  | Metal Loss | 4342.566 | 13.824 | 5.824 | 4 | 8 | 14% | 14% | 0% | Internal | 0.494 | 20118 | 3.96 | 6:18 | 1040.274 | 70.238
252 | 757 | 758 | Metal Loss | 4342.616 | 13.874 | 5.774 | 8 | 8 | 17% | 19% | -2% | Internal | 0.495 | 20041 | 3.96 | 6:18 | 1040.274 | 70.238
252 | 758 |  | Cluster | 4342.625 | 13.883 | 5.765 | 26 | 8.0932 | 17% |  |  | Internal | 0.511 | 19425 | 3.96 | 6:18 | 1040.274 | 70.238
252 | 759 | 758 | Metal Loss | 4342.632 | 13.89 | 5.758 | 12 | 8 | 13% | 14% | -1% | Internal | 0.497 | 19986 | 3.96 | 6:18 | 1040.274 | 70.238
252 | 760 |  | Metal Loss | 4342.774 | 14.032 | 5.616 | 12 | 8 | 13% |  |  | Internal | 0.497 | 19986 | 3.96 | 6:17 | 1040.274 | 70.238
252 | 761 |  | Metal Loss | 4342.852 | 14.11 | 5.538 | 8 | 8 | 17% |  |  | Internal | 0.495 | 20041 | 3.96 | 6:17 | 1040.274 | 70.238
252 | 762 |  | Metal Loss | 4342.92 | 14.178 | 5.47 | 8 | 8 | 15% | 17% | -2% | Internal | 0.495 | 20054 | 3.96 | 6:17 | 1040.274 | 70.238
252 | 763 |  | Metal Loss | 4342.988 | 14.246 | 5.402 | 12 | 6 | 15% | 13% | 2% | Internal | 0.498 | 19959 | 3.96 | 6:11 | 1040.274 | 70.238
252 | 764 |  | Metal Loss | 4343.038 | 14.296 | 5.352 | 4 | 8 | 16% | 19% | -3% | Internal | 0.494 | 20115 | 3.96 | 6:17 | 1040.274 | 70.238
252 | 765 |  | Metal Loss | 4343.08 | 14.338 | 5.31 | 8 | 8 | 16% | 15% | 1% | Internal | 0.495 | 20048 | 3.96 | 6:16 | 1040.274 | 70.238
252 | 766 |  | Metal Loss | 4343.172 | 14.43 | 5.218 | 4 | 8 | 14% | 15% | -1% | Internal | 0.494 | 20118 | 3.96 | 6:16 | 1040.274 | 70.238
252 | 767 |  | Metal Loss | 4343.188 | 14.446 | 5.202 | 4 | 8 | 18% | 15% | 3% | Internal | 0.494 | 20112 | 3.96 | 6:16 | 1040.274 | 70.238
252 | 768 |  | Metal Loss | 4343.248 | 14.506 | 5.142 | 4 | 10 | 17% | 17% | 0% | Internal | 0.494 | 20113 | 3.96 | 6:22 | 1040.274 | 70.238
252 | 769 |  | Metal Loss | 4343.292 | 14.55 | 5.098 | 4 | 8 | 17% | 17% | 0% | Internal | 0.494 | 20113 | 3.96 | 6:15 | 1040.274 | 70.238
252 | 770 |  | Metal Loss | 4343.362 | 14.62 | 5.028 | 4 | 8 | 14% |  |  | Internal | 0.494 | 20118 | 3.96 | 6:15 | 1040.274 | 70.238
252 | 771 |  | Metal Loss | 4343.406 | 14.664 | 4.984 | 4 | 8 | 13% |  |  | Internal | 0.494 | 20120 | 3.96 | 6:15 | 1040.274 | 70.238
252 | 772 |  | Metal Loss | 4343.454 | 14.712 | 4.936 | 20 | 8 | 27% | 24% | 3% | Internal | 0.515 | 19292 | 3.96 | 6:15 | 1040.274 | 70.238
252 | 773 |  | Metal Loss | 4343.53 | 14.788 | 4.86 | 4 | 8 | 14% |  |  | Internal | 0.494 | 20118 | 3.96 | 6:02 | 1040.274 | 70.238
252 | 774 |  | Metal Loss | 4343.56 | 14.818 | 4.83 | 4 | 8 | 14% | 15% | -1% | Internal | 0.494 | 20118 | 3.96 | 6:14 | 1040.274 | 70.238
252 | 775 |  | Metal Loss | 4343.628 | 14.886 | 4.762 | 10 | 8 | 11% | 12% | -1% | Internal | 0.495 | 20048 | 3.96 | 6:14 | 1040.274 | 70.238
252 | 776 |  | Metal Loss | 4343.658 | 14.916 | 4.732 | 12 | 8 | 11% | 14% | -3% | Internal | 0.496 | 20012 | 3.96 | 6:14 | 1040.274 | 70.238
252 | 777 |  | Metal Loss | 4343.682 | 14.94 | 4.708 | 12 | 8 | 17% | 20% | -3% | Internal | 0.498 | 19932 | 3.96 | 6:14 | 1040.274 | 70.238
252 | 778 |  | Metal Loss | 4343.72 | 14.978 | 4.67 | 8 | 8 | 13% | 14% | -1% | Internal | 0.495 | 20067 | 3.96 | 6:13 | 1040.274 | 70.238
252 | 779 | 780 | Metal Loss | 4343.81 | 15.068 | 4.58 | 12 | 10 | 25% | 24% | 1% | Internal | 0.501 | 19810 | 3.96 | 6:19 | 1040.274 | 70.238
252 | 780 |  | Cluster | 4343.821 | 15.079 | 4.569 | 34 | 13.2454 | 25% |  |  | Internal | 0.534 | 18601 | 3.96 | 6:17 | 1040.274 | 70.238
252 | 781 | 780 | Metal Loss | 4343.832 | 15.09 | 4.558 | 12 | 8 | 18% | 15% | 3% | Internal | 0.499 | 19917 | 3.96 | 6:13 | 1040.274 | 70.238
252 | 782 | 783 | Metal Loss | 4343.86 | 15.118 | 4.53 | 4 | 8 | 15% | 13% | 2% | Internal | 0.494 | 20117 | 3.96 | 6:13 | 1040.274 | 70.238
252 | 783 |  | Cluster | 4343.869 | 15.127 | 4.521 | 23 | 8.0781 | 22% |  |  | Internal | 0.514 | 19328 | 3.96 | 6:13 | 1040.274 | 70.238
252 | 784 | 783 | Metal Loss | 4343.876 | 15.134 | 4.514 | 10 | 8 | 22% | 19% | 3% | Internal | 0.498 | 19937 | 3.96 | 6:13 | 1040.274 | 70.238
252 | 785 |  | Metal Loss | 4343.918 | 15.176 | 4.472 | 12 | 8 | 17% | 11% | 6% | Internal | 0.498 | 19932 | 3.96 | 6:13 | 1040.274 | 70.238
252 | 786 |  | Metal Loss | 4344.066 | 15.324 | 4.324 | 8 | 8 | 13% |  |  | Internal | 0.495 | 20067 | 3.96 | 6:12 | 1040.274 | 70.238
252 | 787 | 788 | Metal Loss | 4344.104 | 15.362 | 4.286 | 14 | 8 | 16% |  |  | Internal | 0.499 | 19885 | 3.96 | 6:12 | 1040.274 | 70.238
252 | 788 |  | Cluster | 4344.113 | 15.371 | 4.277 | 32 | 13.1834 | 17% |  |  | Internal | 0.517 | 19214 | 3.96 | 6:16 | 1040.274 | 70.238
252 | 789 | 788 | Metal Loss | 4344.122 | 15.38 | 4.268 | 14 | 10 | 17% | 16% | 1% | Internal | 0.5 | 19867 | 3.96 | 6:18 | 1040.274 | 70.238
252 | 790 | 791 | Metal Loss | 4344.174 | 15.432 | 4.216 | 8 | 8 | 20% | 21% | -1% | Internal | 0.496 | 20021 | 3.96 | 6:23 | 1040.274 | 70.238
252 | 791 |  | Cluster | 4344.18 | 15.438 | 4.21 | 20 | 16.382 | 20% |  |  | Internal | 0.508 | 19549 | 3.96 | 6:17 | 1040.274 | 70.238
252 | 792 | 791 | Metal Loss | 4344.188 | 15.446 | 4.202 | 4 | 8 | 14% | 19% | -5% | Internal | 0.494 | 20118 | 3.96 | 6:11 | 1040.274 | 70.238
252 | 793 |  | Metal Loss | 4344.344 | 15.602 | 4.046 | 4 | 6 | 15% | 13% | 2% | Internal | 0.494 | 20117 | 3.96 | 6:17 | 1040.274 | 70.238
252 | 794 |  | Metal Loss | 4344.406 | 15.664 | 3.984 | 4 | 8 | 13% | 12% | 1% | Internal | 0.494 | 20120 | 3.96 | 6:11 | 1040.274 | 70.238
252 | 795 |  | Metal Loss | 4344.58 | 15.838 | 3.81 | 8 | 8 | 13% |  |  | Internal | 0.495 | 20067 | 3.96 | 6:10 | 1040.274 | 70.238
252 | 796 |  | Metal Loss | 4344.658 | 15.916 | 3.732 | 4 | 8 | 17% | 17% | 0% | Internal | 0.494 | 20113 | 3.96 | 6:09 | 1040.274 | 70.238
252 | 797 |  | Metal Loss | 4344.82 | 16.078 | 3.57 | 4 | 6 | 15% | 15% | 0% | Internal | 0.494 | 20117 | 3.96 | 6:15 | 1040.274 | 70.238
252 | 798 |  | Metal Loss | 4345.02 | 16.278 | 3.37 | 4 | 8 | 13% |  |  | Internal | 0.494 | 20120 | 3.96 | 6:20 | 1040.274 | 70.238
252 | 799 |  | Metal Loss | 4345.274 | 16.532 | 3.116 | 4 | 8 | 14% |  |  | Internal | 0.494 | 20118 | 3.96 | 6:20 | 1040.274 | 70.238
252 | 800 |  | Metal Loss | 4345.316 | 16.574 | 3.074 | 4 | 8 | 17% | 15% | 2% | Internal | 0.494 | 20113 | 3.96 | 6:19 | 1040.274 | 70.238
252 | 801 |  | Metal Loss | 4345.586 | 16.844 | 2.804 | 4 | 8 | 14% | 13% | 1% | Internal | 0.494 | 20118 | 3.96 | 6:19 | 1040.274 | 70.238
252 | 802 |  | Metal Loss | 4345.608 | 16.866 | 2.782 | 4 | 8 | 14% |  |  | Internal | 0.494 | 20118 | 3.96 | 6:19 | 1040.274 | 70.238
252 | 803 |  | Metal Loss | 4345.644 | 16.902 | 2.746 | 14 | 8 | 17% | 18% | -1% | Internal | 0.5 | 19867 | 3.96 | 6:19 | 1040.274 | 70.238
252 | 804 |  | Metal Loss | 4345.698 | 16.956 | 2.692 | 8 | 6 | 15% | 16% | -1% | Internal | 0.495 | 20054 | 3.96 | 6:24 | 1040.274 | 70.238
252 | 805 | 806 | Metal Loss | 4345.756 | 17.014 | 2.634 | 4 | 8 | 13% | 12% | 1% | Internal | 0.494 | 20120 | 3.96 | 6:18 | 1040.274 | 70.238
252 | 806 |  | Cluster | 4345.762 | 17.02 | 2.628 | 16 | 8.0932 | 15% |  |  | Internal | 0.5 | 19842 | 3.96 | 6:18 | 1040.274 | 70.238
252 | 807 | 806 | Metal Loss | 4345.768 | 17.026 | 2.622 | 4 | 8 | 15% | 13% | 2% | Internal | 0.494 | 20117 | 3.96 | 6:18 | 1040.274 | 70.238
252 | 808 |  | Metal Loss | 4345.826 | 17.084 | 2.564 | 4 | 6 | 14% | 13% | 1% | Internal | 0.494 | 20118 | 3.96 | 6:12 | 1040.274 | 70.238
252 | 809 |  | Metal Loss | 4345.972 | 17.23 | 2.418 | 4 | 8 | 16% | 17% | -1% | Internal | 0.494 | 20115 | 3.96 | 6:18 | 1040.274 | 70.238
252 | 810 |  | Metal Loss | 4346.06 | 17.318 | 2.33 | 4 | 8 | 17% | 19% | -2% | Internal | 0.494 | 20113 | 3.96 | 6:17 | 1040.274 | 70.238
252 | 811 |  | Metal Loss | 4346.134 | 17.392 | 2.256 | 4 | 8 | 13% |  |  | Internal | 0.494 | 20120 | 3.96 | 6:17 | 1040.274 | 70.238
252 | 812 |  | Metal Loss | 4346.214 | 17.472 | 2.176 | 8 | 8 | 14% |  |  | Internal | 0.495 | 20061 | 3.96 | 6:17 | 1040.274 | 70.238
252 | 813 |  | Metal Loss | 4346.498 | 17.756 | 1.892 | 4 | 8 | 13% | 14% | -1% | Internal | 0.494 | 20120 | 3.96 | 6:16 | 1040.274 | 70.238
252 | 814 |  | Metal Loss | 4346.54 | 17.798 | 1.85 | 4 | 8 | 15% | 17% | -2% | Internal | 0.494 | 20117 | 3.96 | 6:16 | 1040.274 | 70.238
252 | 815 |  | Metal Loss | 4347.808 | 19.066 | 0.582 | 4 | 8 | 15% |  |  | Internal | 0.494 | 20117 | 3.96 | 6:23 | 1040.274 | 70.238
252 | 816 |  | Metal Loss | 4347.842 | 19.1 | 0.548 | 4 | 8 | 14% | 12% | 2% | Internal | 0.494 | 20118 | 3.96 | 6:11 | 1040.274 | 70.238
252 | 817 |  | Metal Loss | 4347.862 | 19.12 | 0.528 | 4 | 6 | 12% |  |  | Internal | 0.493 | 20122 | 3.96 | 6:17 | 1040.274 | 70.238
252 | 818 |  | Metal Loss | 4347.89 | 19.148 | 0.5 | 8 | 8 | 12% |  |  | Internal | 0.495 | 20073 | 3.96 | 6:23 | 1040.274 | 70.238
252 | 819 |  | Metal Loss | 4347.92 | 19.178 | 0.47 | 10 | 8 | 14% |  |  | Internal | 0.496 | 20020 | 3.96 | 6:23 | 1040.274 | 70.238
252 | 820 |  | Metal Loss | 4347.968 | 19.226 | 0.422 | 10 | 8 | 14% | 14% | 0% | Internal | 0.496 | 20020 | 3.96 | 6:11 | 1040.274 | 70.238
252 | 821 |  | Metal Loss | 4348.004 | 19.262 | 0.386 | 4 | 8 | 13% |  |  | Internal | 0.494 | 20120 | 3.96 | 6:23 | 1040.274 | 70.238
252 | 822 |  | Metal Loss | 4348.106 | 19.364 | 0.284 | 4 | 8 | 13% |  |  | Internal | 0.494 | 20120 | 3.96 | 6:22 | 1040.274 | 70.238
252 | 823 |  | Metal Loss | 4348.282 | 19.54 | 0.108 | 4 | 8 | 13% |  |  | Internal | 0.494 | 20120 | 3.96 | 7:46 | 1040.274 | 70.238
253 | 824 |  | Metal Loss | 4349.02 | 0.63 | 19.03 | 4 | 8 | 13% |  |  | Internal | 0.494 | 20120 | 3.96 | 7:18 | 1059.922 | 50.59
253 | 825 |  | Metal Loss | 4349.086 | 0.696 | 18.964 | 8 | 8 | 12% |  |  | Internal | 0.495 | 20073 | 3.96 | 6:30 | 1059.922 | 50.59
253 | 826 |  | Metal Loss | 4349.186 | 0.796 | 18.864 | 4 | 8 | 14% |  |  | Internal | 0.494 | 20118 | 3.96 | 6:53 | 1059.922 | 50.59
253 | 827 |  | Metal Loss | 4349.198 | 0.808 | 18.852 | 8 | 8 | 11% | 15% | -4% | Internal | 0.495 | 20079 | 3.96 | 6:05 | 1059.922 | 50.59
253 | 828 |  | Metal Loss | 4349.326 | 0.936 | 18.724 | 8 | 6 | 14% | 15% | -1% | Internal | 0.495 | 20061 | 3.96 | 5:59 | 1059.922 | 50.59
253 | 829 |  | Metal Loss | 4349.328 | 0.938 | 18.722 | 4 | 8 | 16% |  |  | Internal | 0.494 | 20115 | 3.96 | 6:29 | 1059.922 | 50.59
253 | 830 |  | Metal Loss | 4349.426 | 1.036 | 18.624 | 12 | 8 | 13% |  |  | Internal | 0.497 | 19986 | 3.96 | 6:52 | 1059.922 | 50.59
253 | 831 |  | Metal Loss | 4349.608 | 1.218 | 18.442 | 12 | 8 | 14% |  |  | Internal | 0.497 | 19973 | 3.96 | 6:52 | 1059.922 | 50.59
253 | 832 |  | Metal Loss | 4349.674 | 1.284 | 18.376 | 12 | 8 | 17% | 14% | 3% | Internal | 0.498 | 19932 | 3.96 | 6:51 | 1059.922 | 50.59
253 | 833 |  | Metal Loss | 4349.77 | 1.38 | 18.28 | 4 | 8 | 13% | 14% | -1% | Internal | 0.494 | 20120 | 3.96 | 6:51 | 1059.922 | 50.59
253 | 834 |  | Metal Loss | 4349.866 | 1.476 | 18.184 | 10 | 8 | 12% |  |  | Internal | 0.496 | 20039 | 3.96 | 6:51 | 1059.922 | 50.59
253 | 835 |  | Metal Loss | 4349.926 | 1.536 | 18.124 | 10 | 8 | 13% |  |  | Internal | 0.496 | 20029 | 3.96 | 7:27 | 1059.922 | 50.59
253 | 836 |  | Metal Loss | 4349.97 | 1.58 | 18.08 | 4 | 8 | 13% |  |  | Internal | 0.494 | 20120 | 3.96 | 6:39 | 1059.922 | 50.59
253 | 837 |  | Metal Loss | 4350.04 | 1.65 | 18.01 | 4 | 8 | 17% | 12% | 5% | Internal | 0.494 | 20113 | 3.96 | 6:50 | 1059.922 | 50.59
253 | 838 |  | Metal Loss | 4350.194 | 1.804 | 17.856 | 8 | 8 | 14% | 12% | 2% | Internal | 0.495 | 20061 | 3.96 | 6:38 | 1059.922 | 50.59
253 | 839 |  | Metal Loss | 4350.304 | 1.914 | 17.746 | 8 | 8 | 13% |  |  | Internal | 0.495 | 20067 | 3.96 | 7:01 | 1059.922 | 50.59
253 | 840 |  | Metal Loss | 4350.432 | 2.042 | 17.618 | 14 | 8 | 13% |  |  | Internal | 0.498 | 19938 | 3.96 | 6:48 | 1059.922 | 50.59
253 | 841 |  | Metal Loss | 4350.558 | 2.168 | 17.492 | 14 | 8 | 14% | 12% | 2% | Internal | 0.498 | 19921 | 3.96 | 6:36 | 1059.922 | 50.59
253 | 842 |  | Metal Loss | 4350.59 | 2.2 | 17.46 | 4 | 8 | 14% |  |  | Internal | 0.494 | 20118 | 3.96 | 8:00 | 1059.922 | 50.59
253 | 843 |  | Metal Loss | 4350.634 | 2.244 | 17.416 | 8 | 8 | 16% |  |  | Internal | 0.495 | 20048 | 3.96 | 6:36 | 1059.922 | 50.59
253 | 844 |  | Metal Loss | 4350.734 | 2.344 | 17.316 | 10 | 8 | 12% | 13% | -1% | Internal | 0.496 | 20039 | 3.96 | 6:35 | 1059.922 | 50.59
253 | 845 |  | Metal Loss | 4350.89 | 2.5 | 17.16 | 10 | 8 | 14% | 19% | -5% | Internal | 0.496 | 20020 | 3.96 | 6:47 | 1059.922 | 50.59
253 | 846 |  | Metal Loss | 4351.054 | 2.664 | 16.996 | 10 | 8 | 14% | 12% | 2% | Internal | 0.496 | 20020 | 3.96 | 6:34 | 1059.922 | 50.59
253 | 847 |  | Metal Loss | 4351.164 | 2.774 | 16.886 | 12 | 8 | 16% | 14% | 2% | Internal | 0.498 | 19946 | 3.96 | 6:33 | 1059.922 | 50.59
253 | 848 |  | Metal Loss | 4351.216 | 2.826 | 16.834 | 8 | 8 | 13% |  |  | Internal | 0.495 | 20067 | 3.96 | 6:45 | 1059.922 | 50.59
253 | 849 |  | Metal Loss | 4351.334 | 2.944 | 16.716 | 4 | 8 | 14% |  |  | Internal | 0.494 | 20118 | 3.96 | 8:32 | 1059.922 | 50.59
253 | 850 |  | Metal Loss | 4351.354 | 2.964 | 16.696 | 4 | 8 | 17% | 19% | -2% | Internal | 0.494 | 20113 | 3.96 | 6:32 | 1059.922 | 50.59
253 | 851 |  | Metal Loss | 4351.466 | 3.076 | 16.584 | 4 | 8 | 14% | 13% | 1% | Internal | 0.494 | 20118 | 3.96 | 6:32 | 1059.922 | 50.59
253 | 852 |  | Metal Loss | 4351.492 | 3.102 | 16.558 | 4 | 8 | 15% | 19% | -4% | Internal | 0.494 | 20117 | 3.96 | 7:43 | 1059.922 | 50.59
253 | 853 |  | Metal Loss | 4351.572 | 3.182 | 16.478 | 10 | 6 | 12% |  |  | Internal | 0.496 | 20039 | 3.96 | 7:01 | 1059.922 | 50.59
253 | 854 |  | Metal Loss | 4351.576 | 3.186 | 16.474 | 8 | 8 | 14% | 15% | -1% | Internal | 0.495 | 20061 | 3.96 | 6:31 | 1059.922 | 50.59
253 | 855 |  | Metal Loss | 4351.576 | 3.186 | 16.474 | 4 | 8 | 14% | 15% | -1% | Internal | 0.494 | 20118 | 3.96 | 8:07 | 1059.922 | 50.59
253 | 856 |  | Metal Loss | 4351.6 | 3.21 | 16.45 | 12 | 8 | 16% |  |  | Internal | 0.498 | 19946 | 3.96 | 6:31 | 1059.922 | 50.59
253 | 857 |  | Metal Loss | 4351.668 | 3.278 | 16.382 | 14 | 8 | 12% |  |  | Internal | 0.498 | 19955 | 3.96 | 6:30 | 1059.922 | 50.59
253 | 858 |  | Metal Loss | 4351.732 | 3.342 | 16.318 | 4 | 8 | 15% |  |  | Internal | 0.494 | 20117 | 3.96 | 6:42 | 1059.922 | 50.59
253 | 859 |  | Metal Loss | 4351.79 | 3.4 | 16.26 | 12 | 8 | 13% |  |  | Internal | 0.497 | 19986 | 3.96 | 6:30 | 1059.922 | 50.59
253 | 860 |  | Metal Loss | 4351.936 | 3.546 | 16.114 | 4 | 8 | 13% |  |  | Internal | 0.494 | 20120 | 3.96 | 6:29 | 1059.922 | 50.59
253 | 861 |  | Metal Loss | 4351.936 | 3.546 | 16.114 | 4 | 8 | 13% | 14% | -1% | Internal | 0.494 | 20120 | 3.96 | 7:53 | 1059.922 | 50.59
253 | 862 |  | Metal Loss | 4352.086 | 3.696 | 15.964 | 8 | 8 | 12% | 14% | -2% | Internal | 0.495 | 20073 | 3.96 | 6:40 | 1059.922 | 50.59
253 | 863 |  | Metal Loss | 4352.164 | 3.774 | 15.886 | 4 | 8 | 12% |  |  | Internal | 0.493 | 20122 | 3.96 | 6:28 | 1059.922 | 50.59
253 | 864 |  | Metal Loss | 4352.302 | 3.912 | 15.748 | 8 | 8 | 16% | 15% | 1% | Internal | 0.495 | 20048 | 3.96 | 6:16 | 1059.922 | 50.59
253 | 865 |  | Metal Loss | 4352.336 | 3.946 | 15.714 | 4 | 8 | 19% | 14% | 5% | Internal | 0.494 | 20110 | 3.96 | 6:28 | 1059.922 | 50.59
253 | 866 |  | Metal Loss | 4352.372 | 3.982 | 15.678 | 14 | 8 | 14% | 15% | -1% | Internal | 0.498 | 19921 | 3.96 | 6:39 | 1059.922 | 50.59
253 | 867 |  | Metal Loss | 4352.528 | 4.138 | 15.522 | 4 | 8 | 13% | 14% | -1% | Internal | 0.494 | 20120 | 3.96 | 5:50 | 1059.922 | 50.59
253 | 868 |  | Metal Loss | 4352.68 | 4.29 | 15.37 | 8 | 8 | 14% | 14% | 0% | Internal | 0.495 | 20061 | 3.96 | 6:14 | 1059.922 | 50.59
254 | 869 |  | Metal Loss | 4378.446 | 10.396 | 9.228 | 10 | 8 | 12% |  |  | Internal | 0.496 | 20039 | 3.96 | 6:29 | 1079.582 | 30.93
254 | 870 |  | Metal Loss | 4380.296 | 12.246 | 7.378 | 8 | 8 | 13% |  |  | Internal | 0.495 | 20067 | 3.96 | 6:38 | 1079.582 | 30.93
254 | 871 |  | Metal Loss | 4380.44 | 12.39 | 7.234 | 8 | 8 | 12% |  |  | Internal | 0.495 | 20073 | 3.96 | 6:38 | 1079.582 | 30.93
254 | 872 |  | Metal Loss | 4380.918 | 12.868 | 6.756 | 4 | 8 | 11% |  |  | Internal | 0.493 | 20123 | 3.96 | 6:49 | 1079.582 | 30.93
254 | 873 |  | Metal Loss | 4381.054 | 13.004 | 6.62 | 8 | 6 | 13% |  |  | Internal | 0.495 | 20067 | 3.96 | 5:31 | 1079.582 | 30.93
254 | 874 |  | Metal Loss | 4381.158 | 13.108 | 6.516 | 8 | 6 | 14% |  |  | Internal | 0.495 | 20061 | 3.96 | 4:31 | 1079.582 | 30.93
254 | 875 |  | Metal Loss | 4381.44 | 13.39 | 6.234 | 4 | 6 | 14% |  |  | Internal | 0.494 | 20118 | 3.96 | 5:43 | 1079.582 | 30.93
254 | 876 |  | Metal Loss | 4381.498 | 13.448 | 6.176 | 8 | 8 | 18% |  |  | Internal | 0.496 | 20034 | 3.96 | 6:25 | 1079.582 | 30.93
254 | 877 |  | Metal Loss | 4381.592 | 13.542 | 6.082 | 4 | 6 | 17% |  |  | Internal | 0.494 | 20113 | 3.96 | 6:31 | 1079.582 | 30.93
254 | 878 |  | Metal Loss | 4381.632 | 13.582 | 6.042 | 4 | 8 | 13% |  |  | Internal | 0.494 | 20120 | 3.96 | 6:37 | 1079.582 | 30.93
254 | 879 |  | Metal Loss | 4381.746 | 13.696 | 5.928 | 4 | 8 | 13% |  |  | Internal | 0.494 | 20120 | 3.96 | 6:37 | 1079.582 | 30.93
254 | 880 |  | Metal Loss | 4381.84 | 13.79 | 5.834 | 4 | 8 | 12% |  |  | Internal | 0.493 | 20122 | 3.96 | 6:25 | 1079.582 | 30.93
254 | 881 |  | Metal Loss | 4382.062 | 14.012 | 5.612 | 4 | 6 | 13% |  |  | Internal | 0.494 | 20120 | 3.96 | 6:42 | 1079.582 | 30.93
254 | 882 |  | Metal Loss | 4382.792 | 14.742 | 4.882 | 4 | 8 | 12% |  |  | Internal | 0.493 | 20122 | 3.96 | 6:36 | 1079.582 | 30.93
254 | 883 |  | Metal Loss | 4383.626 | 15.576 | 4.048 | 12 | 6 | 13% |  |  | Internal | 0.497 | 19986 | 3.96 | 6:41 | 1079.582 | 30.93
254 | 884 |  | Metal Loss | 4383.778 | 15.728 | 3.896 | 4 | 8 | 12% |  |  | Internal | 0.493 | 20122 | 3.96 | 6:35 | 1079.582 | 30.93
254 | 885 |  | Metal Loss | 4384.302 | 16.252 | 3.372 | 4 | 8 | 14% |  |  | Internal | 0.494 | 20118 | 3.96 | 6:34 | 1079.582 | 30.93
254 | 886 |  | Metal Loss | 4384.612 | 16.562 | 3.062 | 4 | 8 | 16% |  |  | Internal | 0.494 | 20115 | 3.96 | 6:09 | 1079.582 | 30.93
254 | 887 |  | Metal Loss | 4384.708 | 16.658 | 2.966 | 4 | 6 | 15% |  |  | Internal | 0.494 | 20117 | 3.96 | 6:51 | 1079.582 | 30.93
254 | 888 |  | Metal Loss | 4384.782 | 16.732 | 2.892 | 4 | 8 | 14% |  |  | Internal | 0.494 | 20118 | 3.96 | 6:44 | 1079.582 | 30.93
254 | 889 |  | Metal Loss | 4386.066 | 18.016 | 1.608 | 4 | 8 | 12% | 13% | -1% | Internal | 0.493 | 20122 | 3.96 | 6:31 | 1079.582 | 30.93
254 | 890 |  | Metal Loss | 4386.09 | 18.04 | 1.584 | 8 | 8 | 16% | 14% | 2% | Internal | 0.495 | 20048 | 3.96 | 6:43 | 1079.582 | 30.93
254 | 891 |  | Metal Loss | 4386.124 | 18.074 | 1.55 | 20 | 8 | 12% |  |  | Internal | 0.501 | 19807 | 3.96 | 6:31 | 1079.582 | 30.93
254 | 892 |  | Metal Loss | 4386.266 | 18.216 | 1.408 | 4 | 8 | 13% | 14% | -1% | Internal | 0.494 | 20120 | 3.96 | 6:43 | 1079.582 | 30.93
254 | 893 |  | Metal Loss | 4386.408 | 18.358 | 1.266 | 4 | 8 | 14% | 14% | 0% | Internal | 0.494 | 20118 | 3.96 | 6:43 | 1079.582 | 30.93
254 | 894 |  | Metal Loss | 4386.492 | 18.442 | 1.182 | 4 | 10 | 17% | 17% | 0% | Internal | 0.494 | 20113 | 3.96 | 6:37 | 1079.582 | 30.93
254 | 895 |  | Metal Loss | 4386.534 | 18.484 | 1.14 | 4 | 8 | 13% | 14% | -1% | Internal | 0.494 | 20120 | 3.96 | 6:43 | 1079.582 | 30.93
254 | 896 |  | Metal Loss | 4386.958 | 18.908 | 0.716 | 4 | 8 | 12% | 13% | -1% | Internal | 0.493 | 20122 | 3.96 | 6:43 | 1079.582 | 30.93
254 | 897 |  | Metal Loss | 4387.132 | 19.082 | 0.542 | 4 | 8 | 14% | 11% | 3% | Internal | 0.494 | 20118 | 3.96 | 5:31 | 1079.582 | 30.93
254 | 898 |  | Metal Loss | 4387.312 | 19.262 | 0.362 | 8 | 8 | 13% | 13% | 0% | Internal | 0.495 | 20067 | 3.96 | 6:43 | 1079.582 | 30.93
254 | 899 |  | Metal Loss | 4387.456 | 19.406 | 0.218 | 4 | 8 | 13% |  |  | Internal | 0.494 | 20120 | 3.96 | 6:42 | 1079.582 | 30.93
254 | 900 |  | Metal Loss | 4387.468 | 19.418 | 0.206 | 4 | 6 | 15% |  |  | Internal | 0.494 | 20117 | 3.96 | 8:00 | 1079.582 | 30.93
290 | 928 |  | Metal Loss | 4745.716 | 19.434 | 0.278 | 16 | 8 | 12% |  |  | Internal | 0.413 | 24071 | 4.78 | 8:00 | 327.302 | 1674.548
330 | 932 |  | Metal Loss | 5529.072 | 19.318 | 0.284 | 22 | 34 | 10% |  |  | External | 0.414 | 23980 | 4.78 | 11:00 | 1110.774 | 891.076
355 | 936 |  | Metal Loss | 5922.586 | 3.818 | 13.928 | 10 | 6 | 12% | 12% | 0% | Internal | 0.496 | 20039 | 3.96 | 6:20 | 1519.788 | 482.062
355 | 937 |  | Metal Loss | 5922.69 | 3.922 | 13.824 | 4 | 6 | 13% | 11% | 2% | Internal | 0.494 | 20120 | 3.96 | 6:20 | 1519.788 | 482.062
355 | 938 |  | Metal Loss | 5922.858 | 4.09 | 13.656 | 4 | 8 | 12% |  |  | Internal | 0.493 | 20122 | 3.96 | 6:38 | 1519.788 | 482.062
355 | 939 |  | Metal Loss | 5922.896 | 4.128 | 13.618 | 4 | 6 | 14% | 13% | 1% | Internal | 0.494 | 20118 | 3.96 | 6:21 | 1519.788 | 482.062
355 | 940 |  | Metal Loss | 5923.026 | 4.258 | 13.488 | 4 | 6 | 16% | 16% | 0% | Internal | 0.494 | 20115 | 3.96 | 6:21 | 1519.788 | 482.062
355 | 941 |  | Metal Loss | 5923.1 | 4.332 | 13.414 | 8 | 8 | 14% |  |  | Internal | 0.495 | 20061 | 3.96 | 6:27 | 1519.788 | 482.062
355 | 942 |  | Metal Loss | 5923.956 | 5.188 | 12.558 | 4 | 6 | 12% |  |  | Internal | 0.493 | 20122 | 3.96 | 6:23 | 1519.788 | 482.062
355 | 943 |  | Metal Loss | 5924.136 | 5.368 | 12.378 | 8 | 8 | 15% |  |  | Internal | 0.495 | 20054 | 3.96 | 6:17 | 1519.788 | 482.062
357 | 944 |  | Metal Loss | 5957.042 | 0.884 | 18.684 | 12 | 8 | 13% |  |  | Internal | 0.497 | 19986 | 3.96 | 6:43 | 1557.178 | 444.672
357 | 945 |  | Metal Loss | 5957.116 | 0.958 | 18.61 | 14 | 8 | 14% |  |  | Internal | 0.498 | 19921 | 3.96 | 6:31 | 1557.178 | 444.672
358 | 946 |  | Metal Loss | 5977.094 | 1.368 | 16.636 | 10 | 8 | 13% |  |  | Internal | 0.496 | 20029 | 3.96 | 2:06 | 1576.746 | 425.104
358 | 947 |  | Metal Loss | 5977.162 | 1.436 | 16.568 | 12 | 8 | 14% |  |  | Internal | 0.497 | 19973 | 3.96 | 2:07 | 1576.746 | 425.104
358 | 948 |  | Metal Loss | 5977.174 | 1.448 | 16.556 | 8 | 8 | 13% |  |  | Internal | 0.495 | 20067 | 3.96 | 3:07 | 1576.746 | 425.104
358 | 949 |  | Metal Loss | 5977.21 | 1.484 | 16.52 | 10 | 8 | 17% |  |  | Internal | 0.497 | 19990 | 3.96 | 2:31 | 1576.746 | 425.104
358 | 950 |  | Metal Loss | 5977.26 | 1.534 | 16.47 | 10 | 8 | 14% |  |  | Internal | 0.496 | 20020 | 3.96 | 2:07 | 1576.746 | 425.104
428 | 1012 |  | Metal Loss | 7277.556 | 0.072 | 13.33 | 8 | 15 | 13% |  |  | External | 0.495 | 20067 | 3.96 | 3:54 | 876.654 | 118.22 | Possible Mill Defect Associated With Seam Weld
428 | 1013 |  | Metal Loss | 7277.606 | 0.122 | 13.28 | 16 | 21 | 12% |  |  | External | 0.499 | 19908 | 3.96 | 3:18 | 876.654 | 118.22 | Possible Mill Defect Associated With Seam Weld
483 | 1058 |  | Metal Loss | 8205.01 | 0.1 | 17.376 | 12 | 8 | 16% |  |  | Internal | 0.498 | 19946 | 3.96 | 6:00 | 809.206 | 702.33
483 | 1059 |  | Metal Loss | 8205.024 | 0.114 | 17.362 | 16 | 6 | 14% |  |  | Internal | 0.5 | 19865 | 3.96 | 7:30 | 809.206 | 702.33
483 | 1060 |  | Metal Loss | 8205.062 | 0.152 | 17.324 | 12 | 8 | 14% |  |  | Internal | 0.497 | 19973 | 3.96 | 6:24 | 809.206 | 702.33
483 | 1061 |  | Metal Loss | 8205.11 | 0.2 | 17.276 | 10 | 8 | 12% |  |  | Internal | 0.496 | 20039 | 3.96 | 6:36 | 809.206 | 702.33
483 | 1062 |  | Metal Loss | 8205.192 | 0.282 | 17.194 | 34 | 21 | 14% |  |  | External | 0.513 | 19339 | 3.96 | 3:42 | 809.206 | 702.33
517 | 1063 |  | Metal Loss | 8809.642 | 9.52 | 2.686 | 4 | 8 | 12% |  |  | Internal | 0.493 | 20122 | 3.96 | 7:08 | 1404.418 | 107.118
517 | 1064 |  | Metal Loss | 8809.71 | 9.588 | 2.618 | 8 | 8 | 13% |  |  | Internal | 0.495 | 20067 | 3.96 | 7:08 | 1404.418 | 107.118

## W.T. Listing
Wall Thickness Listing
Project No: |  | 190213-SM-06A-2 |  |  |  | Client: | Seven Generations Energy
Pipeline Name: |  | 07-11 to 01-33 (56020-3,2,1) |  |  |  | Location: | Grande Prairie AB (07-11-64-4W6 to 01-33-63-3W6)
Run Date: |  | 2019-02-15 |  |  |  | Print Date: | 2019-02-28 07:56
Zone Number | Start Distance (m) | End Distance (m) | Zone Length (m) | Wall Thickness (mm) | Notes
1 | 0 | 12.596 | 12.596 | 10.97
2 | 12.596 | 52.31 | 39.714 | 6.35 | From 10.970 to 6.350mm
3 | 52.31 | 71.28 | 18.97 | 5.16 | From 6.350 to 5.160mm
4 | 71.28 | 163.136 | 91.856 | 6.35 | From 5.160 to 6.350mm
5 | 163.136 | 182.036 | 18.9 | 5.16 | From 6.350 to 5.160mm
6 | 182.036 | 238.4 | 56.364 | 6.35 | From 5.160 to 6.350mm
7 | 238.4 | 257.28 | 18.88 | 5.16 | From 6.350 to 5.160mm
8 | 257.28 | 280.986 | 23.706 | 6.35 | From 5.160 to 6.350mm
9 | 280.986 | 289.002 | 8.016 | 3.96 | From 6.350 to 3.960mm
10 | 289.002 | 295.818 | 6.816 | 5.16 | From 3.960 to 5.160mm
11 | 295.818 | 1112.112 | 816.294 | 3.96 | From 5.160 to 3.960mm
12 | 1112.112 | 1118.83 | 6.718 | 5.16 | From 3.960 to 5.160mm
13 | 1118.83 | 4266.984 | 3148.154 | 3.96 | From 5.160 to 3.960mm
14 | 4266.984 | 4270.914 | 3.93 | 5.16 | From 3.960 to 5.160mm
15 | 4270.914 | 4387.674 | 116.76 | 3.96 | From 5.160 to 3.960mm
16 | 4387.674 | 4418.946 | 31.272 | 7.11 | From 3.960 to 7.110mm
17 | 4418.946 | 5839.274 | 1420.328 | 4.78 | From 7.110 to 4.780mm
18 | 5839.274 | 5860.494 | 21.22 | 5.16 | From 4.780 to 5.160mm
19 | 5860.494 | 8895.546 | 3035.052 | 3.96 | From 5.160 to 3.960mm
20 | 8895.546 | 8907.612 | 12.066 | 7.11 | From 3.960 to 7.110mm

## Geometry Listing
Geometry Listing
Project No: |  | 190213-SM-06A-2 | [5 empty] | Client: | Seven Generations Energy
Pipeline Name: |  | 07-11 to 01-33 (56020-3,2,1) | [5 empty] | Location: | Grande Prairie AB (07-11-64-4W6 to 01-33-63-3W6)
Run Date: |  | 2019-02-15 | [5 empty] | Print Date: | 2019-02-28 07:56
Joint Number | Feature Number | Feature Type | Distance (m) | Dist to US Girth Weld (m) | Dist to DS Girth Weld (m) | Length (mm) | Width (mm) | Min ID (mm) | % of OD Restriction | Clock Position (hrs:min) | Wall Thickness (mm) | US Girth Weld to US Marker (m) | US Girth Weld to DS Marker (m) | Notes
12 | 16 | Dent | 24.598 | 5.1 | 9.44 | 44 | 48.8829 | 154.126 | 1% | 1:08 | 6.35 | 19.498 | 1790.68
82 | 39 | Dent | 1296.266 | 7.638 | 11.82 | 116 | 109.167 | 157.791 | 1.4% | 7:55 | 3.96 | 1288.628 | 521.55
117 | 44 | Dent | 1895.552 | 18.946 | 0.568 | 56 | 58.7825 | 158.536 | 1.1% | 1:58 | 3.96 | 66.428 | 1411.862
150 | 46 | Dent | 2506.154 | 18.224 | 1.382 | 74 | 67.1798 | 158.173 | 1.4% | 6:51 | 3.96 | 677.752 | 800.538
189 | 49 | Dent | 3209.866 | 7.148 | 12.426 | 66 | 67.1798 | 158.494 | 1.1% | 7:18 | 3.96 | 1392.54 | 85.75
524 | 1068 | Dent | 8896.07 | 0.524 | 0.454 | 238 | 118.239 | 143.537 | 6.6% | 6:47 | 7.11 | 1499.842 | 11.694 | Associated with Anchor

## Bend Listing
Bend Listing
Project No: |  | 190213-SM-06A-2 |  |  |  |  | Client: | Seven Generations Energy
Pipeline Name: |  | 07-11 to 01-33 (56020-3,2,1) |  |  |  |  | Location: | Grande Prairie AB (07-11-64-4W6 to 01-33-63-3W6)
Run Date: |  | 2019-02-15 |  |  |  |  | Print Date: | 2019-02-28 07:56
Joint Number | Feature Number | Distance (m) | Bend Angle (deg) | Bend Direction | Radius (Field = 10D+) | Wall Thickness (mm) | US Girth Weld to US Marker (m) | US Girth Weld to DS Marker (m) | Notes:
7 | 11 | 5.15 | 45 | Down | Field | 10.97 | 2.512 | 1807.666
9 | 13 | 9.748 | 45 | Up | Field | 10.97 | 7.138 | 1803.04
11 | 15 | 16.466 | 90 | Right | Field | 6.35 | 12.596 | 1797.582
17 | 19 | 103.768 | 90 | Left | Field | 6.35 | 99.992 | 1710.186
26 | 24 | 272.424 | 5 | Up | Field | 6.35 | 257.28 | 1552.898
27 | 25 | 277.988 | 90 | Right | Field | 6.35 | 274.216 | 1535.962
29 | 28 | 292.796 | 90 | Left | Field | 5.16 | 289.002 | 1521.176
72 | 34 | 1115.908 | 90 | Right | Field | 5.16 | 1112.112 | 698.066
200 | 51 | 3409.696 | 45 | Right | Field | 3.96 | 116.866 | 993.646
220 | 69 | 3759.002 | 45 | Left | Field | 3.96 | 462.692 | 647.82
227 | 70 | 3878.516 | 45 | Left | Field | 3.96 | 585.798 | 524.714
256 | 903 | 4391.244 | 45 | Up | Field | 7.11 | 1100.116 | 10.396
257 | 904 | 4395.36 | 45 | Down | Field | 7.11 | 1104.292 | 6.22
264 | 911 | 4402.616 | 60 | Left | 9 D | 7.11 | 1.8 | 2000.05
265 | 913 | 4405.698 | 90 | Right | 9 D | 7.11 | 4.794 | 1997.056
271 | 924 | 4412.39 | 45 | Down | Field | 7.11 | 10.822 | 1991.028
272 | 925 | 4416.5 | 45 | Up | Field | 7.11 | 14.892 | 1986.958
347 | 933 | 5834.144 | 8 | Down | Field | 4.78 | 1431.374 | 570.476
521 | 1065 | 8867.63 | 5 | Down | Field | 3.96 | 1461.432 | 50.104
525 | 1069 | 8898.762 | 45 | Up | Field | 7.11 | 1500.82 | 10.716
526 | 1070 | 8902.914 | 45 | Down | Field | 7.11 | 1504.868 | 6.668

## H.W. Listing
Hardware Listing
Project No: |  | 190213-SM-06A-2 |  |  |  | Client: | Seven Generations Energy
Pipeline Name: |  | 07-11 to 01-33 (56020-3,2,1) |  |  |  | Location: | Grande Prairie AB (07-11-64-4W6 to 01-33-63-3W6)
Run Date: |  | 2019-02-15 |  |  |  | Print Date: | 2019-02-28 07:56
Joint Number | Feature Number | Feature Type | Marker | Distance (m) | Dist to US Girth Weld (m) | Dist to DS Girth Weld (m) | Clock Position (hrs:min) | US Girth Weld to US Marker (m) | US Girth Weld to DS Marker (m) | Notes
1 | 1 | Ball Valve | Yes | 0 | 0 | 0.384 |  | 0 | 1810.178 | Launch @ 07-11-64-4W6
1 | 2 | Flange | No | 0.276 | 0.276 | 0.108 |  | 0 | 1810.178
3 | 3 | T-Piece | No | 1.24 | 0.154 | 0.138 | 3:00 | 1.086 | 1809.092
4 | 4 | T-Piece | No | 1.52 | 0.142 | 0.146 | 12:00 | 1.378 | 1808.8
5 | 5 | Tap | No | 1.944 | 0.278 | 0.314 | 12:00 | 1.666 | 1808.512
5 | 6 | Tap | No | 2.15 | 0.484 | 0.108 | 12:00 | 1.666 | 1808.512
6 | 7 | Flange | No | 2.396 | 0.138 | 0.116 |  | 2.258 | 1807.92
7 | 8 | Tap | No | 2.91 | 0.398 | 4.038 | 12:00 | 2.512 | 1807.666
7 | 9 | Anchor | No | 2.974 | 0.462 | 3.974 |  | 2.512 | 1807.666 | Pipe Stand
7 | 10 | Tap | No | 3.342 | 0.83 | 3.606 | 12:00 | 2.512 | 1807.666
8 | 12 | Anchor | No | 7.04 | 0.092 | 0.098 |  | 6.948 | 1803.23 | Anchor Flange
11 | 14 | Wall Thickness Down | No | 12.596 | 0 | 6.902 |  | 12.596 | 1797.582 | From 10.970 to 6.350mm
14 | 17 | Wall Thickness Down | No | 52.31 | 0 | 18.97 |  | 52.31 | 1757.868 | From 6.350 to 5.160mm
15 | 18 | Wall Thickness Up | No | 71.28 | 0 | 18.734 |  | 71.28 | 1738.898 | From 5.160 to 6.350mm
21 | 20 | Wall Thickness Down | No | 163.136 | 0 | 18.9 |  | 163.136 | 1647.042 | From 6.350 to 5.160mm
22 | 21 | Wall Thickness Up | No | 182.036 | 0 | 18.688 |  | 182.036 | 1628.142 | From 5.160 to 6.350mm
25 | 22 | Wall Thickness Down | No | 238.4 | 0 | 18.88 |  | 238.4 | 1571.778 | From 6.350 to 5.160mm
26 | 23 | Wall Thickness Up | No | 257.28 | 0 | 16.936 |  | 257.28 | 1552.898 | From 5.160 to 6.350mm
28 | 26 | Wall Thickness Down | No | 280.986 | 0 | 8.016 |  | 280.986 | 1529.192 | From 6.350 to 3.960mm
29 | 27 | Wall Thickness Up | No | 289.002 | 0 | 6.816 |  | 289.002 | 1521.176 | From 3.960 to 5.160mm
30 | 29 | Wall Thickness Down | No | 295.818 | 0 | 19.626 |  | 295.818 | 1514.36 | From 5.160 to 3.960mm
72 | 33 | Wall Thickness Up | No | 1112.112 | 0 | 6.718 |  | 1112.112 | 698.066 | From 3.960 to 5.160mm
73 | 38 | Wall Thickness Down | No | 1118.83 | 0 | 19.258 |  | 1118.83 | 691.348 | From 5.160 to 3.960mm
248 | 292 | Wall Thickness Up | No | 4266.984 | 0 | 3.93 |  | 978.516 | 131.996 | From 3.960 to 5.160mm
249 | 293 | Wall Thickness Down | No | 4270.914 | 0 | 19.656 |  | 982.446 | 128.066 | From 5.160 to 3.960mm
255 | 901 | Wall Thickness Up | No | 4387.674 | 0 | 0.91 |  | 1099.206 | 11.306 | From 3.960 to 7.110mm
255 | 902 | Anchor | No | 4388.262 | 0.588 | 0.322 |  | 1099.206 | 11.306
258 | 905 | Tap | No | 4397.16 | 0.278 | 0.126 | 12:00 | 1108.414 | 2.098
259 | 906 | Flange | No | 4397.41 | 0.124 | 0.122 |  | 1108.818 | 1.694
261 | 907 | T-Piece | No | 4398.46 | 0.156 | 0.122 | 9:00 | 1109.836 | 0.676
262 | 908 | Flange | No | 4398.71 | 0.128 | 0.674 |  | 1110.114 | 0.398
262 | 909 | Ball Valve | Yes | 4398.98 | 0.398 | 0.404 |  | 1110.114 | 0.398 | Most U/S Valve @ Riser 1 @ 10-06-64-3W6
262 | 910 | Flange | No | 4399.262 | 0.68 | 0.122 |  | 1110.114 | 0.398
264 | 912 | Anchor | No | 4403.44 | 2.66 | 0.334 |  | 1.8 | 2000.05
265 | 914 | Tap | No | 4406.522 | 2.748 | 0.592 | 6:00 | 4.794 | 1997.056
265 | 915 | Tap | No | 4406.53 | 2.756 | 0.584 | 12:00 | 4.794 | 1997.056
266 | 916 | Flange | No | 4407.23 | 0.116 | 0.704 |  | 8.134 | 1993.716
266 | 917 | Ball Valve | No | 4407.508 | 0.394 | 0.426 |  | 8.134 | 1993.716
266 | 918 | Flange | No | 4407.794 | 0.68 | 0.14 |  | 8.134 | 1993.716
267 | 919 | T-Piece | No | 4408.062 | 0.128 | 0.148 | 3:00 | 8.954 | 1992.896
268 | 920 | Anchor | No | 4408.55 | 0.34 | 0.408 |  | 9.23 | 1992.62
269 | 921 | Flange | No | 4409.088 | 0.13 | 0.12 |  | 9.978 | 1991.872
270 | 922 | Tap | No | 4409.46 | 0.252 | 0.342 | 12:00 | 10.228 | 1991.622
271 | 923 | Anchor | No | 4410.038 | 0.236 | 3.834 |  | 10.822 | 1991.028
274 | 926 | Wall Thickness Down | No | 4418.946 | 0 | 12.488 |  | 19.966 | 1981.884 | From 7.110 to 4.780mm
348 | 934 | Wall Thickness Up | No | 5839.274 | 0 | 10.2 |  | 1440.294 | 561.556 | From 4.780 to 5.160mm
350 | 935 | Wall Thickness Down | No | 5860.494 | 0 | 2.148 |  | 1461.514 | 540.336 | From 5.160 to 3.960mm
383 | 952 | Anchor | No | 6446.756 | 9.444 | 10.038 |  | 36.482 | 958.392 | Swamp Weight
384 | 953 | Anchor | No | 6456.972 | 0.178 | 19.336 |  | 55.964 | 938.91 | Swamp Weight
397 | 954 | Anchor | No | 6713.212 | 6.67 | 12.704 |  | 305.712 | 689.162 | Swamp Weight
397 | 955 | Anchor | No | 6723.334 | 16.792 | 2.582 |  | 305.712 | 689.162 | Swamp Weight
398 | 956 | Anchor | No | 6733.884 | 7.968 | 11.426 |  | 325.086 | 669.788 | Swamp Weight
398 | 957 | Anchor | No | 6743.35 | 17.434 | 1.96 |  | 325.086 | 669.788 | Swamp Weight
399 | 958 | Anchor | No | 6753.06 | 7.75 | 11.772 |  | 344.48 | 650.394 | Swamp Weight
399 | 959 | Anchor | No | 6763.212 | 17.902 | 1.62 |  | 344.48 | 650.394 | Swamp Weight
400 | 960 | Anchor | No | 6773.368 | 8.536 | 10.978 |  | 364.002 | 630.872 | Swamp Weight
400 | 961 | Anchor | No | 6783.586 | 18.754 | 0.76 |  | 364.002 | 630.872 | Swamp Weight
401 | 962 | Anchor | No | 6793.104 | 8.758 | 10.852 |  | 383.516 | 611.358 | Swamp Weight
401 | 963 | Anchor | No | 6803.194 | 18.848 | 0.762 |  | 383.516 | 611.358 | Swamp Weight
402 | 965 | Anchor | No | 6813.318 | 9.362 | 10.168 |  | 403.126 | 591.748 | Swamp Weight
402 | 967 | Anchor | No | 6823.228 | 19.272 | 0.258 |  | 403.126 | 591.748 | Swamp Weight
403 | 968 | Anchor | No | 6835.344 | 11.858 | 7.664 |  | 422.656 | 572.218 | Swamp Weight
404 | 969 | Anchor | No | 6845.032 | 2.024 | 17.486 |  | 442.178 | 552.696 | Swamp Weight
404 | 970 | Anchor | No | 6855.946 | 12.938 | 6.572 |  | 442.178 | 552.696 | Swamp Weight
405 | 971 | Anchor | No | 6867.388 | 4.87 | 14.678 |  | 461.688 | 533.186 | Swamp Weight
405 | 972 | Anchor | No | 6877.18 | 14.662 | 4.886 |  | 461.688 | 533.186 | Swamp Weight
406 | 973 | Anchor | No | 6887.494 | 5.428 | 14.032 |  | 481.236 | 513.638 | Swamp Weight
406 | 974 | Anchor | No | 6898.124 | 16.058 | 3.402 |  | 481.236 | 513.638 | Swamp Weight
407 | 975 | Anchor | No | 6908.716 | 7.19 | 12.296 |  | 500.696 | 494.178 | Swamp Weight
407 | 976 | Anchor | No | 6919.332 | 17.806 | 1.68 |  | 500.696 | 494.178 | Swamp Weight
408 | 977 | Anchor | No | 6929.658 | 8.646 | 7.514 |  | 520.182 | 474.692 | Swamp Weight
409 | 978 | Anchor | No | 6939.46 | 2.288 | 16.878 |  | 536.342 | 458.532 | Swamp Weight
409 | 979 | Anchor | No | 6949.658 | 12.486 | 6.68 |  | 536.342 | 458.532 | Swamp Weight
410 | 980 | Anchor | No | 6959.28 | 2.942 | 16.472 |  | 555.508 | 439.366 | Swamp Weight
410 | 981 | Anchor | No | 6969.84 | 13.502 | 5.912 |  | 555.508 | 439.366 | Swamp Weight
411 | 982 | Anchor | No | 6980.454 | 4.702 | 14.588 |  | 574.922 | 419.952 | Swamp Weight
411 | 983 | Anchor | No | 6990.876 | 15.124 | 4.166 |  | 574.922 | 419.952 | Swamp Weight
412 | 984 | Anchor | No | 7001.766 | 6.724 | 12.62 |  | 594.212 | 400.662 | Swamp Weight
412 | 985 | Anchor | No | 7012.626 | 17.584 | 1.76 |  | 594.212 | 400.662 | Swamp Weight
413 | 986 | Anchor | No | 7022.556 | 8.17 | 10.994 |  | 613.556 | 381.318 | Swamp Weight
414 | 987 | Anchor | No | 7033.594 | 0.044 | 19.28 |  | 632.72 | 362.154 | Swamp Weight
414 | 988 | Anchor | No | 7044.26 | 10.71 | 8.614 |  | 632.72 | 362.154 | Swamp Weight
415 | 989 | Anchor | No | 7053.828 | 0.954 | 18.38 |  | 652.044 | 342.83 | Swamp Weight
415 | 990 | Anchor | No | 7063.704 | 10.83 | 8.504 |  | 652.044 | 342.83 | Swamp Weight
416 | 991 | Anchor | No | 7073.648 | 1.44 | 17.964 |  | 671.378 | 323.496 | Swamp Weight
416 | 992 | Anchor | No | 7083.578 | 11.37 | 8.034 |  | 671.378 | 323.496 | Swamp Weight
417 | 993 | Anchor | No | 7093.454 | 1.842 | 17.572 |  | 690.782 | 304.092 | Swamp Weight
417 | 994 | Anchor | No | 7103.328 | 11.716 | 7.698 |  | 690.782 | 304.092 | Swamp Weight
418 | 995 | Anchor | No | 7113.354 | 2.328 | 17.11 |  | 710.196 | 284.678 | Swamp Weight
418 | 996 | Anchor | No | 7124.014 | 12.988 | 6.45 |  | 710.196 | 284.678 | Swamp Weight
419 | 997 | Anchor | No | 7134.484 | 4.02 | 15.374 |  | 729.634 | 265.24 | Swamp Weight
419 | 998 | Anchor | No | 7144.608 | 14.144 | 5.25 |  | 729.634 | 265.24 | Swamp Weight
420 | 999 | Anchor | No | 7155.128 | 5.27 | 14.156 |  | 749.028 | 245.846 | Swamp Weight
420 | 1000 | Anchor | No | 7164.934 | 15.076 | 4.35 |  | 749.028 | 245.846 | Swamp Weight
421 | 1001 | Anchor | No | 7174.99 | 5.706 | 13.802 |  | 768.454 | 226.42 | Swamp Weight
421 | 1002 | Anchor | No | 7185.464 | 16.18 | 3.328 |  | 768.454 | 226.42 | Swamp Weight
422 | 1003 | Anchor | No | 7194.968 | 6.176 | 13.288 |  | 787.962 | 206.912 | Swamp Weight
422 | 1004 | Anchor | No | 7204.654 | 15.862 | 3.602 |  | 787.962 | 206.912 | Swamp Weight
423 | 1005 | Anchor | No | 7213.878 | 5.622 | 13.72 |  | 807.426 | 187.448 | Swamp Weight
423 | 1006 | Anchor | No | 7222.444 | 14.188 | 5.154 |  | 807.426 | 187.448 | Swamp Weight
424 | 1007 | Anchor | No | 7232.386 | 4.788 | 8.402 |  | 826.768 | 168.106 | Swamp Weight
425 | 1008 | Anchor | No | 7243.104 | 2.316 | 9.41 |  | 839.958 | 154.916 | Swamp Weight
426 | 1009 | Anchor | No | 7252.966 | 0.452 | 11.976 |  | 851.684 | 143.19 | Swamp Weight
426 | 1010 | Anchor | No | 7262.49 | 9.976 | 2.452 |  | 851.684 | 143.19 | Swamp Weight
427 | 1011 | Anchor | No | 7272.91 | 7.968 | 4.574 |  | 864.112 | 130.762 | Swamp Weight
428 | 1014 | Anchor | No | 7282.474 | 4.99 | 8.412 |  | 876.654 | 118.22 | Swamp Weight
429 | 1015 | Anchor | No | 7291.728 | 0.842 | 14.686 |  | 890.056 | 104.818 | Swamp Weight
429 | 1018 | Anchor | No | 7301.834 | 10.948 | 4.58 |  | 890.056 | 104.818 | Swamp Weight
430 | 1020 | Anchor | No | 7311.204 | 4.79 | 11.518 |  | 905.584 | 89.29 | Swamp Weight
430 | 1021 | Anchor | No | 7320.786 | 14.372 | 1.936 |  | 905.584 | 89.29 | Swamp Weight
431 | 1022 | Anchor | No | 7329.616 | 6.894 | 4.116 |  | 921.892 | 72.982 | Swamp Weight
432 | 1023 | Anchor | No | 7338.458 | 4.726 | 6.816 |  | 932.902 | 61.972 | Swamp Weight
433 | 1024 | Anchor | No | 7348.094 | 2.82 | 5.652 |  | 944.444 | 50.43 | Swamp Weight
434 | 1025 | Anchor | No | 7357.632 | 3.886 | 5.08 |  | 952.916 | 41.958 | Swamp Weight
435 | 1026 | Anchor | No | 7367.744 | 5.032 | 3.68 |  | 961.882 | 32.992 | Swamp Weight
436 | 1027 | Anchor | No | 7375.566 | 4.142 | 4.664 |  | 970.594 | 24.28 | Swamp Weight
437 | 1028 | Anchor | No | 7386.9 | 6.67 | 1.41 |  | 979.4 | 15.474 | Swamp Weight
438 | 1030 | Anchor | No | 7397.056 | 8.746 | 2.202 |  | 987.48 | 7.394 | Swamp Weight
439 | 1031 | Anchor | No | 7403.862 | 4.604 | 4.34 |  | 3.554 | 1507.982 | Swamp Weight
442 | 1032 | Anchor | No | 7426.274 | 0.596 | 12.662 |  | 29.974 | 1481.562 | Swamp Weight
442 | 1033 | Anchor | No | 7437.338 | 11.66 | 1.598 |  | 29.974 | 1481.562 | Swamp Weight
443 | 1034 | Anchor | No | 7445.628 | 6.692 | 6.566 |  | 43.232 | 1468.304 | Swamp Weight
444 | 1035 | Anchor | No | 7454.138 | 1.944 | 17.47 |  | 56.49 | 1455.046 | Swamp Weight
444 | 1036 | Anchor | No | 7464.182 | 11.988 | 7.426 |  | 56.49 | 1455.046 | Swamp Weight
445 | 1037 | Anchor | No | 7483.844 | 12.236 | 7.118 |  | 75.904 | 1435.632 | Swamp Weight
446 | 1038 | Anchor | No | 7492.784 | 1.822 | 17.65 |  | 95.258 | 1416.278 | Swamp Weight
446 | 1039 | Anchor | No | 7502.334 | 11.372 | 8.1 |  | 95.258 | 1416.278 | Swamp Weight
447 | 1040 | Anchor | No | 7511.484 | 1.05 | 18.348 |  | 114.73 | 1396.806 | Swamp Weight
447 | 1041 | Anchor | No | 7520.894 | 10.46 | 8.938 |  | 114.73 | 1396.806 | Swamp Weight
448 | 1042 | Anchor | No | 7529.86 | 0.028 | 19.4 |  | 134.128 | 1377.408 | Swamp Weight
448 | 1043 | Anchor | No | 7539.772 | 9.94 | 9.488 |  | 134.128 | 1377.408 | Swamp Weight
449 | 1044 | Anchor | No | 7549.388 | 0.128 | 19.29 |  | 153.556 | 1357.98 | Swamp Weight
449 | 1045 | Anchor | No | 7558.146 | 8.886 | 10.532 |  | 153.556 | 1357.98 | Swamp Weight
450 | 1046 | Anchor | No | 7577.45 | 8.772 | 10.682 |  | 172.974 | 1338.562 | Swamp Weight
450 | 1047 | Anchor | No | 7586.786 | 18.108 | 1.346 |  | 172.974 | 1338.562 | Swamp Weight
451 | 1048 | Anchor | No | 7595.742 | 7.61 | 11.842 |  | 192.428 | 1319.108 | Swamp Weight
451 | 1049 | Anchor | No | 7604.1 | 15.968 | 3.484 |  | 192.428 | 1319.108 | Swamp Weight
452 | 1050 | Anchor | No | 7613.808 | 6.224 | 13.21 |  | 211.88 | 1299.656 | Swamp Weight
452 | 1051 | Anchor | No | 7621.532 | 13.948 | 5.486 |  | 211.88 | 1299.656 | Swamp Weight
453 | 1052 | Anchor | No | 7630.78 | 3.762 | 15.7 |  | 231.314 | 1280.222 | Swamp Weight
453 | 1053 | Anchor | No | 7640.894 | 13.876 | 5.586 |  | 231.314 | 1280.222 | Swamp Weight
454 | 1054 | Anchor | No | 7648.742 | 2.262 | 17.158 |  | 250.776 | 1260.76 | Swamp Weight
455 | 1055 | Anchor | No | 7668.478 | 2.578 | 16.834 |  | 270.196 | 1241.34 | Swamp Weight
455 | 1056 | Anchor | No | 7677.092 | 11.192 | 8.22 |  | 270.196 | 1241.34 | Swamp Weight
456 | 1057 | Anchor | No | 7687.374 | 2.062 | 17.298 |  | 289.608 | 1221.928 | Swamp Weight
524 | 1066 | Wall Thickness Up | No | 8895.546 | 0 | 0.978 |  | 1499.842 | 11.694 | From 3.960 to 7.110mm
524 | 1067 | Anchor | No | 8896.042 | 0.496 | 0.482 |  | 1499.842 | 11.694
527 | 1071 | Anchor | No | 8905.244 | 0.518 | 0.28 |  | 1509.022 | 2.514 | Pipe Stand
527 | 1072 | Tap | No | 8905.26 | 0.534 | 0.264 | 12:00 | 1509.022 | 2.514
528 | 1073 | Flange | No | 8905.658 | 0.134 | 0.116 |  | 1509.82 | 1.716
529 | 1074 | Anchor | No | 8906.254 | 0.48 | 0.304 |  | 1510.07 | 1.466 | Pipe Stand
530 | 1075 | T-Piece | No | 8906.708 | 0.15 | 0.13 | 3:00 | 1510.854 | 0.682
531 | 1076 | Flange | No | 8906.966 | 0.128 | 0.646 |  | 1511.134 | 0.402
531 | 1077 | Ball Valve | Yes | 8907.24 | 0.402 | 0.372 |  | 1511.134 | 0.402 | Receive @ 01-33-63-3W6
531 | 1078 | Flange | No | 8907.5 | 0.662 | 0.112 |  | 1511.134 | 0.402

## Marker Listing
Marker Listing
Project No: |  | 190213-SM-06A-2 |  |  |  | Client: | Seven Generations Energy
Pipeline Name: |  | 07-11 to 01-33 (56020-3,2,1) |  |  |  | Location: | Grande Prairie AB (07-11-64-4W6 to 01-33-63-3W6)
Run Date: |  | 2019-02-15 |  |  |  | Print Date: | 2019-02-28 07:56
Joint Number | Feature Number | Feature Type | Distance (m) | Dist to US Girth Weld (m) | Dist to DS Girth Weld (m) | Latitude (Dec Deg.) | Longitude (Dec Deg.) | Elevation (m) | AGM Serial Nbr | US Girth Weld to US Marker (m) | US Girth Weld to DS Marker (m) | Notes
1 | 1 | Ball Valve | 0 | 0 | 0.384 |  |  |  |  | 0 | 1810.178 | Launch @ 07-11-64-4W6
113 | 43 | Above Ground Marker | 1810.178 | 0.612 | 12.844 | 54.5189 | 118.4677 | 924.7 | 7761 | 1809.566 | 0.612 | AGM 1
193 | 50 | Above Ground Marker | 3288.468 | 19.108 | 0.41 | 54.5135 | 118.4474 | 883.6 | 7785 | 1459.182 | 19.108 | AGM 2
262 | 909 | Ball Valve | 4398.98 | 0.398 | 0.404 |  |  |  |  | 1110.114 | 0.398 | Most U/S Valve @ Riser 1 @ 10-06-64-3W6
381 | 951 | Above Ground Marker | 6400.83 | 2.536 | 17.03 | 54.5051 | 118.4102 | 853.3 | 7744 | 1999.314 | 2.536 | AGM 3
438 | 1029 | Above Ground Marker | 7395.704 | 7.394 | 3.554 | 54.4992 | 118.3985 | 870.9 | 7766 | 987.48 | 7.394 | AGM 4
531 | 1077 | Ball Valve | 8907.24 | 0.402 | 0.372 |  |  |  |  | 1511.134 | 0.402 | Receive @ 01-33-63-3W6